## Sheet1
Group | Function Item | Display Indication | Range/Settings | Description
VOLUME | Style Volume | Style Volume | 000-127 | Determines the volume of the Style.
| Song Volume | Song Volume | 000-127 | Determines the volume of the Song.
OVERALL | Tuning | Tuning | 415.3-466.2 | Sets the pitch of the instrument's sound in approximately 0.2Hz increments.
| Pitch Bend Range | Pitch Bend Range | 01-12 | Sets the pitch bend range in semitone increments.
| Split Point | Split Point | 000-127 (C-2-G8) | Determines the highest key for the Split voice and sets the Split "point"-in other words, the key that separates the Split (lower) and Main (upper) voices. The Split Point setting and Accompaniment Split Point setting are automatically set to the same value.
| Touch Sensitivity | Touch Sensitivity | 1 (Soft), 2 (Medium), 3 (Hard) | Determines the sensitivity of the feature.
| Chord Fingering | Chord Fingering | 1 (Multi Finger), 2 (FullKeyboard) | Sets the chord detection mode. In the Multi Finger mode both normal chords and simple chords played to the left of the split point are detected. In the Full Keyboard mode normal chords played anywhere on the keyboard will be detected, and the notes played will sound as well.
MAIN VOICE | Volume | Main Volume | 000-127 | Determines the volume of the Main voice.
| Octave | Main Octave | -2-+2 | Determines the octave range for the Main voice.
| Pan | Main Pan | 000 (left)-64 (center)-127 (right) | Determines the pan position of the Main voice in the stereo image. The value "0" results in the sound being panned full left; the value "127" results in the sound being panned full right.
| Reverb Level | Main Reverb Level | 000-127 | Determines how much of the Main voice's signal is sent to the Reverb effect.
| Chorus Level | Main Chorus Level | 000-127 | Determines how much of the Main voice's signal is sent to the Chorus effect.
| DSP Level | Main DSP Level | 000-127 | Determines how much of the Main voice's signal is sent to the DSP effect.
| Dry Level | Main Dry Level | 000-127 | Determines how much of the Main Voice's unprocessed signal sounds (no Reverb, Chorus or DSP effect processing).
DUAL VOICE | Volume | Dual Volume | 000-127 | Determines the volume of the Dual voice.
| Octave | Dual Octave | -2-+2 | Determines the octave range for the Dual voice.
| Pan | Dual Pan | 000 (left)-64 (center)-127 (right) | Determines the pan position of the Dual voice in the stereo image. The value "0" results in the sound being panned full left; the value "127" results in the sound being panned full right.
| Reverb Level | Dual Reverb Level | 000-127 | Determines how much of the Dual voice's signal is sent to the Reverb effect.
| Chorus Level | Dual Chorus Level | 000-127 | Determines how much of the Dual voice's signal is sent to the Chorus effect.
| DSP Level | Dual DSP Level | 000-127 | Determines how much of the Dual voice's signal is sent to the DSP effect.
| Dry Level | Dual Dry Level | 000-127 | Determines how much of the Dual Voice's unprocessed signal sounds (no Reverb, Chorus or DSP effect processing).
LEFT VOICE | Volume | Left Volume | 000-127 | Determines the volume of the Left voice.
| Octave | Left Octave | -2-+2 | Determines the octave range for the Left voice.
| Pan | Left Pan | 000 (left)-64 (center)-127 (right) | Determines the pan position of the Left voice in the stereo image. The value "0" results in the sound being panned full left; the value "127" results in the sound being panned full right.
| Reverb Level | Left Reverb Level | 000-127 | Determines how much of the Left voice's signal is sent to the Reverb effect.
| Chorus Level | Left Chorus Level | 000-127 | Determines how much of the Left voice's signal is sent to the Chorus effect.
| DSP Level | Left DSP Level | 000-127 | Determines how much of the Left voice's signal is sent to the DSP effect.
| Dry Level | Left Dry Level | 000-127 | Determines how much of the Left Voice's unprocessed signal sounds (no Reverb, Chorus or DSP effect processing).
EFFECT | Reverb Type | Reverb Type | 01-26 | Determines the Reverb type, including off (26). (See the list on page 110)
| Chorus Type | Chorus Type | 1-31 | Determines the Chorus type, including off (31). (See the list on page 111)
| DSP Type | DSP Type | 001-179 | Determines the DSP type, including off (179). (See the list on page 111)
| Master EQ Type | Master EQ Type | 1 (Speaker 1), 2 (Speaker 2), 3 (Headphones), 4 (Line Out 1), 5 (Line Out 2) | Sets the equalizer applied to the instrument output (including speakers, headphones or other output) for optimum sound in different listening situations.
HARMONY | Harmony Type | Harmony Type | 01-26 | Determines the Harmony type. (See the list on page 110)
| Harmony Volume | Harmony Volume | 000-127 | Determines the volume of the Harmony effect.
PC MODE | PC Mode | PC Mode | PC1/PC2/OFF | Optimizes the MIDI settings for connecting to a computer (page 84).
MIDI | Local ON/OFF | Local | ON/OFF | Determines whether the instrument's keyboard controls the internal tone generator (ON) or not (OFF). (page 83)
| External Clock ON/OFF | External Clock | ON/OFF | Determines whether the instrument synchronizes to the internal clock (OFF) or an external clock (ON). (page 83)
| Keyboard Out | Keyboard Out | ON/OFF | Determines whether keyboard performance data of the instrument is transmitted (ON) or not (OFF).
| Style Out | Style Out | ON/OFF | Determines whether Style data is transmitted (ON) via USB TO HOST or not (OFF) during Style playback.
| Song Out | Song Out | ON/OFF | Determines whether Song data is transmitted (ON) via USB TO HOST or not (OFF) during Song playback.
| Initial Setup | Initial Setup | YES/NO | Allows you to instantly send a data `snapshot' of all panel settings to a computer or sequencer. Press [+/YES] to send, or press [-/NO] to cancel.
METRONOME | Time Signature Numerator | Time Signature Numerator | 00-60 | Determines the time signature of the Metronome.
| Time Signature Denominator | Time Signature Denominator | 2, 4, 8, 16 | Sets the length of each metronome beat.
| Volume | Metronome Volume | 000-127 | Determines the volume of the Metronome.
SCORE | Quantize | Quantize | 1 (1/4 note), 2 (1/4 note triplet), 3 (1/8 note), 4 (1/8 note triplet), 5 (1/16 note), 6 (1/16 note triplet), 7 (1/32 note), 8 (1/32 note triplet) | Depending on the song data, you can make the score more readable by adjusting the timing of the notes. This determines the minimum timing resolution used in the song. For example, if there are both quarter notes and eighth notes in the song, you should set this value to "eighth note." Any notes or rests shorter than this value will not be shown in the score.
| Right-Part | Right-Part | GuideTrack 1-16 | Determines the guide track number for your right hand lesson. The setting is only effective for songs in SMF format 0 transferred from USB flash memory.
| Left-Part | Left-Part | GuideTrack 1-16 | Determines the guide track number for your left hand lesson. The setting is only effective for songs in SMF format 0 transferred from USB flash memory.
UTILITY | Demo Cancel | Demo Cancel | ON/OFF | Determines whether Demo cancel is enabled or not. When this is set to ON, the Demo Song will not play, even if the [DEMO] button is pressed.
LANGUAGE | Language | Language | English/Japanese | Determines the display language for the demo displays, song file names, lyrics and certain display messages. All other messages and names are displayed in English. When this is set to Japanese, the file names are displayed in the Japanese font. The lyrics display follows the language setting originally made in the song data; however, when no such setting exists, the setting here is used.
* All these settings can be conveniently reset to their initial default values by pressing the [+/YES] and [-/NO] buttons simultaneously. (The exception to this is Initial Send, which is an operation, not a setting.)