## Sheet1
Group | Function Item | Display Indication | Range/Settings | Description
VOLUME | Style Volume | Style Volume | 000 to 127 | Determines the volume of the Style.
| Song Volume | Song Volume | 000 to 127 | Determines the volume of the Song.
OVERALL | Tuning | Tuning | 415.3 to 466.2 | Sets the pitch of the instrument's sound.
| Pitch Bend Range | Pitch Bend Range | 01 to 12 | Sets the pitch bend range in semitone increments.
| Split Point | Split Point | 036 to 096 (C1 to C6) | Determines the highest key for the Split Voice and sets the Split "point"-in other words, the key that separates the Split (lower) and Main (upper) Voices. The Split Point setting and Accompaniment Split Point setting are automatically set to the same value.
| Touch Sensitivity | Touch Sensitivity | 1 (Soft), 2 (Medium), 3 (Hard) | Determines the sensitivity of the feature.
| Chord Fingering | Chord Fingering | 1 (Multi Finger), 2 (FullKeyboard) | Sets the chord detection mode. In the Multi Finger mode both normal chords and simple chords played to the left of the split point are detected. In the Full Keyboard mode normal chords played anywhere on the keyboard will be detected, and the notes played will sound as well.
MAIN VOICE | Volume | Main Volume | 000 to 127 | Determines the volume of the Main Voice.
| Octave | Main Octave | minus 2 to plus 2 | Determines the octave range for the Main Voice.
| Pan | Main Pan | 000 (left) to 64 (center) to 127 (right) | Determines the pan position of the Main Voice in the stereo image. The value "0" results in the sound being panned full left; the value "127" results in the sound being panned full right.
| Reverb Level | Main Reverb Level | 000 to 127 | Determines how much of the Main Voice's signal is sent to the Reverb effect.
| Chorus Level | Main Chorus Level | 000 to 127 | Determines how much of the Main Voice's signal is sent to the Chorus effect.
| DSP Level | Main DSP Level | 000 to 127 | Determines how much of the Main Voice's signal is sent to the DSP effect.
| Dry Level | Main Dry Level | 000 to 127 | Determines how much of the Main Voice's unprocessed signal sounds (no Reverb, Chorus or DSP effect processing).
DUAL VOICE | Volume | Dual Volume | 000 to 127 | Determines the volume of the Dual Voice.
| Octave | Dual Octave | minus 2 to plus 2 | Determines the octave range for the Dual Voice.
| Pan | Dual Pan | 000 (left) to 64 (center) to 127 (right) | Determines the pan position of the Dual Voice in the stereo image. The value "0" results in the sound being panned full left; the value "127" results in the sound being panned full right.
| Reverb Level | Dual Reverb Level | 000 to 127 | Determines how much of the Dual Voice's signal is sent to the Reverb effect.
| Chorus Level | Dual Chorus Level | 000 to 127 | Determines how much of the Dual Voice's signal is sent to the Chorus effect.
| DSP Level | Dual DSP Level | 000 to 127 | Determines how much of the Dual Voice's signal is sent to the DSP effect.
| Dry Level | Dual Dry Level | 000 to 127 | Determines how much of the Dual Voice's unprocessed signal sounds (no Reverb, Chorus or DSP effect processing).
LEFT VOICE | Volume | Left Volume | 000 to 127 | Determines the volume of the Left Voice.
| Octave | Left Octave | minus 2 to plus 2 | Determines the octave range for the Left Voice.
| Pan | Left Pan | 000 (left) to 64 (center) to 127 (right) | Determines the pan position of the Left Voice in the stereo image. The value "0" results in the sound being panned full left; the value "127" results in the sound being panned full right.
| Reverb Level | Left Reverb Level | 000 to 127 | Determines how much of the Left Voice's signal is sent to the Reverb effect.
| Chorus Level | Left Chorus Level | 000 to 127 | Determines how much of the Left Voice's signal is sent to the Chorus effect.
| DSP Level | Left DSP Level | 000 to 127 | Determines how much of the Left Voice's signal is sent to the DSP effect.
| Dry Level | Left Dry Level | 000 to 127 | Determines how much of the Left Voice's unprocessed signal sounds (no Reverb, Chorus or DSP effect processing).
EFFECT | Reverb Type | Reverb Type | 01 to 36 | Determines the Reverb type, including off (36). (See the list on page 126)
| Chorus Type | Chorus Type | 1 to 45 | Determines the Chorus type, including off (45). (See the list on page 127)
| DSP Type | DSP Type | 001 to 239 | Determines the DSP type, including off (239). (See the list on page 128)
| Master EQ Type | Master EQ Type | 1 (Speaker 1), 2 (Speaker 2), 3 (Headphones), 4 (Line Out 1), 5 (Line Out 2) | Sets the equalizer applied to the instrument output (including speakers, headphones or other output) for optimum sound in different listening situations.
HARMONY | Harmony Type | Harmony Type | 01 to 26 | Determines the Harmony type. (See the list on page 125)
| Harmony Volume | Harmony Volume | 000 to 127 | Determines the volume of the Harmony effect.
PC MODE | PC Mode | PC Mode | PC1/PC2/OFF | Optimizes the MIDI settings for connecting to a computer (page 95).
MIDI | Local ON/OFF | Local | ON/OFF | Determines whether the instrument's keyboard controls the internal tone generator (ON) or not (OFF). (page 94)
| External Clock ON/OFF | External Clock | ON/OFF | Determines whether the instrument synchronizes to the internal clock (OFF) or an external clock (ON). (page 94)
| Keyboard Out | Keyboard Out | ON/OFF | Determines whether keyboard performance data of the instrument is transmitted (ON) or not (OFF).
| Style Out | Style Out | ON/OFF | Determines whether Style data is transmitted (ON) via USB TO HOST or not (OFF) during Style playback.
| Song Out | Song Out | ON/OFF | Determines whether Song data is transmitted (ON) via USB TO HOST or not (OFF) during Song playback.
| Initial Setup | Initial Setup | YES/NO | Allows you to instantly send a data `snapshot' of all panel settings to a computer or sequencer. Press [plus/YES] to send, or press [minus/NO] to cancel.
METRONOME | Time Signature Numerator | Time Signature Numerator | 00 to 60 | Determines the time signature of the Metronome.
| Time Signature Denominator | Time Signature Denominator | 2, 4, 8, 16 | Sets the length of each metronome beat.
| Bell ON/OFF | Bell | ON/OFF | Determines whether the Metronome bell sounds at the first beat in each measure or not.
| Volume | Metronome Volume | 000 to 127 | Determines the volume of the Metronome.
SCORE | Quantize | Quantize | 1 (1/4 note), 2 (1/4 note triplet), 3 (1/8 note), 4 (1/8 note triplet), 5 (1/16 note), 6 (1/16 note triplet), 7 (1/32 note), 8 (1/32 note triplet) | Depending on the Song data, you can make the score more readable by adjusting the timing of the notes. This determines the minimum timing resolution used in the Song. For example, if there are both quarter notes and eighth notes in the Song, you should set this value to "eighth note." Any notes or rests shorter than this value will not be shown in the score.
| Right-Part | Right-Part | GuideTrack 1 to 16 | Determines the guide track number for your right hand lesson. The setting is effective for Songs except for preset Songs.
| Left-Part | Left-Part | GuideTrack 1 to 16 | Determines the guide track number for your left hand lesson. The setting is effective for Songs except for preset Songs.
UTILITY | Demo Cancel | Demo Cancel | ON/OFF | Determines whether Demo cancel is enabled or not. When this is set to ON, the Demo Song will not play, even if the [DEMO] button is pressed.
| TG Mode | TG Mode | XG/Normal | Determines whether the external Song is played accurately in XG format or not. When it is set to XG, the external Song is played accurately in XG format, but the Song data may cause changes in the sound of your keyboard-played parts.
LANGUAGE | Language | Language | English/Japanese | Determines the display language for the demo displays, Song file names, lyrics and certain display messages. All other messages and names are displayed in English. When this is set to Japanese, the file names are displayed in the Japanese font. The lyrics display follows the language setting originally made in the Song data; however, when no such setting exists, the setting here is used.
All these settings can be conveniently reset to their initial default values by pressing the [plus/YES] and [minus/NO] buttons simultaneously. (The exception to this is Initial Send, which is an operation, not a setting.)