## Troubleshooting
Troubleshooting
Problem | Possible Cause and Solution
GENERAL OPERATION
The sound is not heard for about 10 seconds after turning the power on. | This is normal; the DDK-7 takes a while to start up.
A cracking noise is sometimes heard. | Noise may be produced when either an electrical appliance is turned on or an electric power tool (such as drill) is used in the proximity of the DDK-7. If this occurs, plug the DDK-7 into an electrical outlet located as far as possible from the device that seems to be the source of the problem.
Interference from radio, TV, or other sources occurs. | This is caused by the proximity of a high-power broadcasting station, an amateur ham radio setup or a mobile phone.
The sound of the DDK-7 causes surrounding objects to resonate. | Because the DDK-7 is capable of producing powerful bass sounds, resonance may be caused in surrounding objects, such as cabinets or glass windows. To avoid this, relocate the objects or lower the DDK-7’s volume.
In the LCD display, there are some black points (unlit) or white points (always lit). | Unfortunately, this is a common characteristic of TFT-LCDs.
The sound is too small even when the volume is set to its maximum. | The Master Volume may be set around the minimum position. Turn it clockwise. The Expression Pedal or Foot Pedal may not be pressed down. Press it down with your toe.
Foot Pedals has no effect. | “OFF” is selected in the Foot Pedal display. Select function to assign it to the Foot Pedal. (page 203)
The DDK-7 panel does not function normally or the content of the memorized data has changed. | This happens very rarely. Occasionally, power surges and spikes due to electrical storms or other reasons may cause the DDK-7 to malfunction and/or alter the contents of memorized data. If this happens, perform the Factory Set operation to reset the DDK-7 (page 24).
The Pedal Unit does not work. | A cable of the Pedal Unit is disconnected. Make sure that power is OFF when connecting or disconnecting the pedal.
Some parts cannot be heard from the Headphones or an external speakers. | The parts are assigned to AUX OUT SUB jacks. If you want to hear all parts from Headphones, select AUX OUT MAIN jacks for all parts. (page 220) If you want to hear all parts from an external speakers, use the output from the mixer.
VOICES/RHYTHMS
The pitch may sound excessively high on the Pedalboard and low in the higher registers of the Lower and Upper keyboards. | This may occur when you compare the DDK-7’s sounds with that of a piano. Because of the difference of the harmonics structure, the tuning system of the DDK-7 is different from the piano in the higher and lower ranges.
Some of the Voices may contain cracking and/or noisy sounds. | You may find these mainly in the wind instrument Voices. These are purposely added effects to the Voices to reproduce the characteristics of the wind instruments such as the pipe vibrations, breath noises and squeaks.
When too many keys are pressed, not all of the notes sound. | Total polyphonic capacity (notes sounding for both Upper and Lower Keyboards) is 14 notes. When you turn the Pedal Polyphonic mode to on, the total is 14 for all keyboards, Upper, Lower and Pedalboard.
Only one sound is heard when two notes of the Lead or Pedal Voices are simultaneously played. | For practical performance reasons, the DDK-7 has been designed so that only one note of the Lead or Pedal Voices can be played at a time. If you want, the pedal Voice can be set to polyphonic mode (page 43).
The Pedal Voices do not sound, even though the volume is properly set. | The Single Finger or Fingered Chord mode of Auto Bass Chord is on. Turn off the mode in the display (page 72). TO LOWER buttons in the Pedal Voice sections are turned on. Turn the function off (page 30).
When selecting a Voice or rhythm, the Voice or rhythm title at the top of the LCD does not match the selected Voice or rhythm. | The currently assigned Voice or rhythm is displayed at the top of the LCD, and remains until another Voice or rhythm has been selected.
When keys are pressed, the sounds of percussion instruments are also heard. | The Keyboard Percussion function has been turned on. When not using the function, be sure to turn it off (page 75).
Even though a User button’s rhythm has been selected and started, the pattern does not sound. | Since the User buttons contain User rhythms, no rhythm will sound if a pattern has not been saved to the selected User button.
EFFECTS
The Touch Tone function does not operate. | Adjust the Touch Tone settings in the Voice Condition display (page 42).
The Reverb effect is not applied to the desired Voice sections, even when the total Reverb depth on the panel is increased. | Increase the Reverb depth for the desired Voice sections in Reverb Display Pages 2 – 3.
The Rotary Speaker effect cannot be heard, even when the [ROTARY SP SPEED] button in the DISPLAY SELECT section is on. | Rotary Speaker must be selected first in Voice Condition display Pages 3 and/or 4 (for panel Voices), or in the Organ Flute Voices ATTACK/VOLUME Page (for Organ Flute Voices).
ACCOMPANIMENT
The pitch in the Single Finger mode does not change, even when pressing different keys of the keyboard. | Single Finger mode will only produce notes when played within a fixed octave interval on the Lower keyboard. If notes with the same letter name are pressed outside of that range, the chords that are sounded will share the same pitch.
While an Intro/Ending pattern is automatically playing, the Lower keyboard does not produce any sound, even when the keys are played. | Since the Accompaniment chords play automatically one after another, the Lower keyboard is designed not to produce any sound during the playback of an Intro/Ending pattern.
The Accompaniment cannot be heard even when an appropriate Accompaniment type is selected and the rhythm has been started. | The Accompaniment volume may have been set to 0. Be sure to raise the Accompaniment volume in the Rhythm Condition display (page 72). All Accompaniment parts may be set to off (mute). Set the desired part on (page 71).
The harmony notes of the Melody On Chord function cannot be heard. | The Upper keyboard has been set to sound only Lead Voices. Increase the volume of the Upper Keyboard Voices.
The bass phrase of the Auto Bass Cord cannot be heard. | The pedal polyphonic mode may be set to on. Turn it off in the Voice Condition display (page 43).
REGISTRATION MEMORY
Certain functions have not been memorized to Registration Memory. | Some functions cannot be memorized. Refer to page 91.
VOICE EDITING
During Voice editing, the specified Voice isn’t heard, even when the keyboard is played. | The Element is turned to mute or its level is set to minimum. Turn it to on or increase the volume. You may have played keys outside the range of Note Limit. Play only keys within the Note Limit range.
An error message appears while the Voice name is entered. | Voice name capacity is 16 characters. Delete the unnecessary letters or spaces.
RHYTHM PROGRAM
During use of the Rhythm Pattern Program, no sound is produced even when you play a certain percussion sound. | If percussion sounds have been recorded while memory is full, no subsequently selected instruments can be heard or recorded. If necessary, erase some of the less necessary percussion sounds and play again.
MUSIC DATA RECORDER
Recording or playback cannot be performed. | The part buttons in the Rec Standby display or Playing display may have been turned off. Turn the desired part to REC or PLAY. The performance data is too large. The maximum limit for recording performance data is 1 MB. The media is write-protected. Cancel the write-protect.
Recording is stopped before the performance is finished. | The amount of recorded data on the media is close to the maximum limit. Either use another media or delete the data of unnecessary songs. When you overwrite the song, the length of a subsequently recorded part cannot exceed the length of the previously recorded parts. Delete the previously recorded song, then record again (page 139). The performance data is too large. The maximum limit for recording performance data is 1 MB.
An error message appears while entering a folder name or song name. | The song/folder name is too long. The capacity is 50 letters. The song/folder name may be an invalid name. Refer to page 122. The path name is too long. The capacity of the path name is 234 letters. Reduce the layer or shorten the song/folder name to shorten the path.
The rhythm does not start at the beginning of a recording, or stops in the middle of the performance. | The M.D.R. is designed so that the rhythm cannot be started at the very beginning of a recording. If you wish to use the rhythm, start it after the time indicator appears in the display.
The floppy disk cannot be formatted when you want to format an unformatted disk. | Recognizing an unformatted disk takes a few seconds after it is inserted. Wait about 30 seconds, then try to format again.
The notes of the recording are “stuck” and sound continuously. | During playback, you may have removed the USB flash memory or floppy disk. Whenever you wish to stop playback, always press the [Stop] button before removing the media.