## Sheet1
Parameters marked with a * in the "Control" column can be controlled from an AC1 (assignable controller 1) etc. However, these only affect insertion type effects.
Panel Effect Name
Type MSB (Type LSB)
HALL1, 2, 3, 4, 5, HALLM, HALLL
MSB = 01,
LSB = 0, 1, 6, 7, 16, 17, 18
ROOM1, 2, 3, 4, 5, 6, 7, ROOMS, ROOMM, ROOML
MSB = 0, 2,
LSB = 0, 1, 2, 5, 6, 7, 16, 17, 18, 19
STAGE1, 2, 3, 4
MSB = 03
PLATE1, 2, 3, GM PLATE
MSB = 04, LSB = 0, 7, 16, 17
(Reverb, all the DSP blocks)
No. | Parameter | Display | Value | See Table | Control
1 | Reverb Time | 0.3 to 30.0s | 0 to 69 | table#4
2 | Diffusion | 0 to 10 | 0 to 10
3 | Initial Delay | 0.1mS to 200.0mS (*1) | 0 to 127 | table#5
|  | 0.1mS to 99.3mS (*2) | 0 to 63
4 | HPF Cutoff | Thru to 8.0kHz | 0 to 52 | table#3
5 | LPF Cutoff | 1.0kHz to Thru | 34 to 60 | table#3
6
7
8
9
10 | Dry/Wet | D63>W to D=W to D<W63 | 1 to 127 | (table#15) | *
11 | Rev Delay | 0.1mS to 200.0mS (*1) | 0 to 127 | table#5
|  | 0.1mS to 99.3mS (*2) | 0 to 63
12 | Density | 0 to 4 | 0 to 4
13 | Er/Rev Balance | E63>R to E=R to E<R63 | 1 to 127
14 | High Damp | 0.1 to 1.0 | 1 to 10
15 | Feedback Level | -63 to +63 | 1 to 127 | (table#16)
16
LARGE HALL, MEDIUM HALL
MSB = 01, LSB = 2, 3
WARM ROOM, WOODY ROOM
MSB = 02, LSB = 3, 4
RICH PLATE
MSB = 04, LSB = 1
(Reverb block)
No. | Parameter | Display | Value | See Table | Control
1 | Reverb Time | 0.3 to 30.0s | 0 to 69 | table#4
2 | Diffusion | 0 to 10 | 0 to 10
3 | Initial Delay | 0.1mS to 200.0mS | 0 to 127 | table#5
4 | HPF Cutoff | Thru to 8.0kHz | 0 to 52 | table#3
5 | LPF Cutoff | 1.0kHz to Thru | 34 to 60 | table#3
6
7
8
9
10 | Dry/Wet | D63>W to D=W to D<W63 | 1 to 127 | (table#15) | *
11
12
13
14 | High Damp | 0.1 to 1.0 | 1 to 10
15
16
DELAY LCR1, DELAY LCR2
MSB = 05
(All the DSP blocks)
No. | Parameter | Display | Value | See Table | Control
1 | Lch Delay | 0.1 to 1638.3ms | 1 to 16383
2 | Rch Delay | 0.1 to 1638.3ms | 1 to 16383
3 | Cch Delay | 0.1 to 1638.3ms | 1 to 16383
4 | Feedback Delay | 0.1 to 1638.3ms | 1 to 16383
5 | Feedback Level | -63 to +63 | 1 to 127 | (table#16)
6 | Cch Level | 0 to 127 | 0 to 127 | (table#18)
7 | High Damp | 0.1 to 1.0 | 1 to 10
8
9
10 | Dry/Wet | D63>W to D=W to D<W63 | 1 to 127 | (table#15) | *
11
12
13 | EQ Low Frequency | 32Hz to 2.0kHz | 4 to 40 | table#3
14 | EQ Low Gain | -12 to +12dB | 52 to 76
15 | EQ High Frequency | 500Hz to 16.0kHz | 28 to 58 | table#3
16 | EQ High Gain | -12 to +12dB | 52 to 76
DELAY LR
MSB = 06
(All the DSP blocks)
No. | Parameter | Display | Value | See Table | Control
1 | Lch Delay | 0.1 to 1638.3ms | 1 to 16383
2 | Rch Delay | 0.1 to 1638.3ms | 1 to 16383
3 | Feedback Delay 1 | 0.1 to 1638.3ms | 1 to 16383
4 | Feedback Delay 2 | 0.1 to 1638.3ms | 1 to 16383
5 | Feedback Level | -63 to +63 | 1 to 127 | (table#16)
6 | High Damp | 0.1 to 1.0 | 1 to 10
7
8
9
10 | Dry/Wet | D63>W to D=W to D<W63 | 1 to 127 | (table#15) | *
11
12
13 | EQ Low Frequency | 32Hz to 2.0kHz | 4 to 40 | table#3
14 | EQ Low Gain | -12 to +12dB | 52 to 76
15 | EQ High Frequency | 500Hz to 16.0kHz | 28 to 58 | table#3
16 | EQ High Gain | -12 to +12dB | 52 to 76
ECHO
MSB = 07
(All the DSP blocks)
No. | Parameter | Display | Value | See Table | Control
1 | Lch Delay1 | 0.1 to 1486.0ms | 1 to 14860
2 | Lch Feedback Level | -63 to +63 | 1 to 127 | (table#16)
3 | Rch Delay1 | 0.1 to 1486.0ms | 1 to 14860
4 | Rch Feedback Level | -63 to +63 | 1 to 127 | (table#16)
5 | High Damp | 0.1 to 1.0 | 1 to 10
6 | Lch Delay2 | 0.1 to 1486.0ms | 1 to 14860
7 | Rch Delay2 | 0.1 to 1486.0ms | 1 to 14860
8 | Delay2 Level | 0 to 127 | 0 to 127 | (table#18)
9
10 | Dry/Wet | D63>W to D=W to D<W63 | 1 to 127 | (table#15) | *
11
12
13 | EQ Low Frequency | 32Hz to 2.0kHz | 4 to 40 | table#3
14 | EQ Low Gain | -12 to +12dB | 52 to 76
15 | EQ High Frequency | 500Hz to 16.0kHz | 28 to 58 | table#3
16 | EQ High Gain | -12 to +12dB | 52 to 76
CROSS DELAY
MSB = 08
(All the DSP blocks)
No. | Parameter | Display | Value | See Table | Control
1 | L->R Delay | 0.1 to 1486.0ms | 1 to 14860
2 | R->L Delay | 0.1 to 1486.0ms | 1 to 14860
3 | Feedback Level | -63 to +63 | 1 to 127 | (table#16)
4 | Input Select | L, R, L&R | 0 to 2
5 | High Damp | 0.1 to 1.0 | 1 to 10
6
7
8
9
10 | Dry/Wet | D63>W to D=W to D<W63 | 1 to 127 | (table#15) | *
11
12
13 | EQ Low Frequency | 32Hz to 2.0kHz | 4 to 40 | table#3
14 | EQ Low Gain | -12 to +12dB | 52 to 76
15 | EQ High Frequency | 500Hz to 16.0kHz | 28 to 58 | table#3
16 | EQ High Gain | -12 to +12dB | 52 to 76
ER1, ER2
MSB = 09
(All the DSP blocks)
No. | Parameter | Display | Value | See Table | Control
1 | Type | S-H, L-H, Rdm, Rvs, Plt, Spr | 0 to 5
2 | Room Size | 0.1 to 20.0 | 0 to 127 | table#6
3 | Diffusion | 0 to 10 | 0 to 10
4 | Initial Delay | 0.1mS to 200.0mS | 0 to 127 | table#5
5 | Feedback Level | -63 to +63 | 1 to 127 | (table#16)
6 | HPF Cutoff | Thru to 8.0kHz | 0 to 52 | table#3
7 | LPF Cutoff | 1.0kHz to Thru | 34 to 60 | table#3
8
9
10 | Dry/Wet | D63>W to D=W to D<W63 | 1 to 127 | (table#15) | *
11 | Liveness | 0 to 10 | 0 to 10
12 | Density | 0 to 3 | 0 to 3
13 | High Damp | 0.1 to 1.0 | 1 to 10
14
15
16
GATE REVERB
MSB = 10
REVERS GATE
MSB = 11
(All the DSP blocks)
No. | Parameter | Display | Value | See Table | Control
1 | Type | TypeA, TypeB | 0 to 1
2 | Room Size | 0.1 to 20.0 | 0 to 127 | table#6
3 | Diffusion | 0 to 10 | 0 to 10
4 | Initial Delay | 0.1mS to 200.0mS | 0 to 127 | table#5
5 | Feedback Level | -63 to +63 | 1 to 127 | (table#16)
6 | HPF Cutoff | Thru to 8.0kHz | 0 to 52 | table#3
7 | LPF Cutoff | 1.0kHz to Thru | 34 to 60 | table#3
8
9
10 | Dry/Wet | D63>W to D=W to D<W63 | 1 to 127 | (table#15) | *
11 | Liveness | 0 to 10 | 0 to 10
12 | Density | 0 to 3 | 0 to 3
13 | High Damp | 0.1 to 1.0 | 1 to 10
14
15
16
WHITE ROOM
MSB = 16
TUNNEL
MSB = 17
CANYON
MSB = 18
BASEMENT
MSB = 19
(Reverb and all the DSP blocks)
No. | Parameter | Display | Value | See Table | Control
1 | Reverb Time | 0.3 to 30.0s | 0 to 69 | table#4
2 | Diffusion | 0 to 10 | 0 to 10
3 | Initial Delay | 0.1mS to 200.0mS (*1) | 0 to 127 | table#5
|  | 0.1mS to 99.3mS (*2) | 0 to 63
4 | HPF Cutoff | Thru to 8.0kHz | 0 to 52 | table#3
5 | LPF Cutoff | 1.0kHz to Thru | 34 to 60 | table#3
6 | Width | 0.5 to 30.2m (*1) | 0 to 104 | table#11
|  | 0.5 to 10.2m (*2) | 0 to 37
7 | Height | 0.5 to 30.2m (*1) | 0 to 104 | table#11
|  | 0.5 to 20.2m (*2) | 0 to 73
8 | Depth | 0.5 to 30.2m | 0 to 104 | table#11
9 | Wall Vary | 0 to 30 | 0 to 30
10 | Dry/Wet | D63>W to D=W to D<W63 | 1 to 127 | (table#15) | *
11 | Rev Delay | 0.1mS to 200.0mS (*1) | 0 to 127 | table#5
|  | 0.1mS to 99.3mS (*2) | 0 to 63
12 | Density | 0 to 4 | 0 to 4
13 | Er/Rev Balance | E63>R to E=R to E<R63 | 1 to 127
14 | High Damp | 0.1 to 1.0 | 1 to 10
15 | Feedback Level | -63 to +63 | 1 to 127 | (table#16)
16
KARAOKE1, 2, 3
MSB = 20
(All the DSP blocks)
No. | Parameter | Display | Value | See Table | Control
1 | Delay Time | 0.1mS to 400.0mS | 0 to 127 | table#7
2 | Feedback Level | -63 to +63 | 1 to 127 | (table#16)
3 | HPF Cutoff | Thru to 8.0kHz | 0 to 52 | table#3
4 | LPF Cutoff | 1.0kHz to Thru | 34 to 60 | table#3
5
6
7
8
9
10 | Dry/Wet | D63>W to D=W to D<W63 | 1 to 127 | (table#15) | *
11 | Density | 0 to 3 | 0 to 3
12
13
14
15
16
TEMPO CROSS
MSB = 22
(All the DSP blocks)
No. | Parameter | Display | Value | See Table | Control
1 | Delay Time L>R | 64th/3 to 4thx6 | 0 to 19 | table#14
2 | Delay Time R>L | 64th/3 to 4thx6 | 0 to 19 | table#14
3 | Feedback Level | -63 to +63 | 1 to 127 | (table#16)
4 | Input Select | L, R, L&R | 0 to 2
5 | Feedback High Dump | 0.1 to 1.0 | 1 to 10
6 | Lag | 1(-63ms) to 64(0ms) to 127(63ms) | 1 to 127
7
8
9
10 | Dry/Wet | D63>W to D=W to D<W=63 | 1 to 127 | (table#15) | *
11
12
13 | EQ Low Frequency | 32Hz to 2.0kHz | 4 to 40
14 | EQ Low Gain | -12 to +12dB | 52 to 76
15 | EQ High Frequency | 500Hz to 16.0kHz | 28 to 58
16 | EQ High Gain | -12 to +12dB | 52 to 76
CHORUS1, 2, 3, 4, 5, 6, 7, 8, GMCHORUS1, 2, 3, 4
MSB = 65
FB CHORUS, CELESTE1, 2, ROTARY SP5
MSB = 66
(Chorus and all the DSP blocks)
No. | Parameter | Display | Value | See Table | Control
1 | LFO Frequency | 0.00Hz to 39.7Hz | 0 to 127 | table#1
2 | LFO Depth | 0 to 127 | 0 to 127 | (table#19)
3 | Feedback Level | -63 to +63 | 1 to 127 | (table#17)
4 | Delay Offset | 0.0mS to 50mS | 0 to 127 | table#2
5
6 | EQ Low Frequency | 32Hz to 2.0kHz | 4 to 40 | table#3
7 | EQ Low Gain | -12 to +12dB | 52 to 76
8 | EQ High Frequency | 500Hz to 16.0kHz | 28 to 58 | table#3
9 | EQ High Gain | -12 to +12dB | 52 to 76
10 | Dry/Wet | D63>W to D=W to D<W63 | 1 to 127 | (table#15) | *
11 | EQ Mid Frequency | 100Hz to 10.0kHz | 14 to 54 | table#3
12 | EQ Mid Gain | -12 to +12dB | 52 to 76
13 | EQ Mid Width | 0.1 to 12.0 | 1 to 120
14
15 | Input Mode | mono/stereo | 0 to 1
16
FLANGER1, 2, 3, 4, 5, GM FLANGER
MSB = 67
(Chorus and all the DSP blocks)
No. | Parameter | Display | Value | See Table | Control
1 | LFO Frequency | 0.00Hz to 39.7Hz | 0 to 127 | table#1
2 | LFO Depth | 0 to 127 | 0 to 127 | (table#19)
3 | Feedback Level | -63 to +63 | 1 to 127 | (table#17)
4 | Delay Offset | 0.0mS to 50mS | 0 to 127 | table#2
5
6 | EQ Low Frequency | 32Hz to 2.0kHz | 4 to 40 | table#3
7 | EQ Low Gain | -12 to +12dB | 52 to 76
8 | EQ High Frequency | 500Hz to 16.0kHz | 28 to 58 | table#3
9 | EQ High Gain | -12 to +12dB | 52 to 76
10 | Dry/Wet | D63>W to D=W to D<W63 | 1 to 127 | (table#15) | *
11 | EQ Mid Frequency | 100Hz to 10.0kHz | 14 to 54 | table#3
12 | EQ Mid Gain | -12 to +12dB | 52 to 76
13 | EQ Mid Width | 0.1 to 12.0 | 1 to 120
14 | LFO Phase Difference | -180 to +180deg (resolution=3deg.) | 4 to 124
15
16
SYMPHONIC1, 2
MSB = 68
(Chorus and all the DSP blocks)
No. | Parameter | Display | Value | See Table | Control
1 | LFO Frequency | 0.00Hz to 39.7Hz | 0 to 127 | table#1
2 | LFO Depth | 0 to 127 | 0 to 127 | (table#19)
3 | Delay Offset | 0.0mS to 50mS | 0 to 127 | table#2
4
5
6 | EQ Low Frequency | 32Hz to 2.0kHz | 4 to 40 | table#3
7 | EQ Low Gain | -12 to +12dB | 52 to 76
8 | EQ High Frequency | 500Hz to 16.0kHz | 28 to 58 | table#3
9 | EQ High Gain | -12 to +12dB | 52 to 76
10 | Dry/Wet | D63>W to D=W to D<W63 | 1 to 127 | (table#15) | *
11 | EQ Mid Frequency | 100Hz to 10.0kHz | 14 to 54 | table#3
12 | EQ Mid Gain | -12 to +12dB | 52 to 76
13 | EQ Mid Width | 0.1 to 12.0 | 1 to 120
14
15
16
ROTARY SP1, 6
MSB = 69, LSB = 0, 16
(All the DSP blocks)
No. | Parameter | Display | Value | See Table | Control
1 | LFO Frequency | 0.00Hz to 39.7Hz | 0 to 127 | table#1 | *
2 | LFO Depth | 0 to 127 | 0 to 127 | (table#19)
3
4
5
6 | EQ Low Frequency | 32Hz to 2.0kHz | 4 to 40 | table#3
7 | EQ Low Gain | -12 to +12dB | 52 to 76
8 | EQ High Frequency | 500Hz to 16.0kHz | 28 to 58 | table#3
9 | EQ High Gain | -12 to +12dB | 52 to 76
10 | Dry/Wet | D63>W to D=W to D<W63 | 1 to 127 | (table#15)
11 | EQ Mid Frequency | 100Hz to 10.0kHz | 14 to 54 | table#3
12 | EQ Mid Gain | -12 to +12dB | 52 to 76
13 | EQ Mid Width | 0.1 to 12.0 | 1 to 120
14
15
16
DST+ROT SP
MSB = 69, LSB = 1
OD+ROT SP
MSB = 69, LSB = 2
(All the DSP blocks)
No. | Parameter | Display | Value | See Table | Control
1 | LFO Frequency | 0.00Hz to 39.7Hz | 0 to 127 | table#1 | *
2 | LFO Depth | 0 to 127 | 0 to 127 | (table#19)
3
4
5
6 | EQ Low Frequency | 32Hz to 2.0kHz | 4 to 40 | table#3
7 | EQ Low Gain | -12 to +12dB | 52 to 76
8 | EQ High Frequency | 500Hz to 16.0kHz | 28 to 58 | table#3
9 | EQ High Gain | -12 to +12dB | 52 to 76
10 | Dry/Wet | D63>W to D=W to D<W=63 | 1 to 127 | (table#15)
11
12
13
14 | Drive | 0 to 127 | 0 to 127
15 | LPF Cutoff | 1kHz to Thru | 34 to 60 | table#3
16 | Output Level | 0 to 127 | 0 to 127 | (table#18)
AMP+ROT SP
MSB = 69, LSB = 3
(All the DSP blocks)
No. | Parameter | Display | Value | See Table | Control
1 | LFO Frequency | 0.00Hz to 39.7Hz | 0 to 127 | table#1 | *
2 | LFO Depth | 0 to 127 | 0 to 127 | (table#19)
3 | AMP Type | Off, Stack, Combo, Tube | 0 to 3
4
5
6 | EQ Low Frequency | 32Hz to 2.0kHz | 4 to 40 | table#3
7 | EQ Low Gain | -12 to +12dB | 52 to 76
8 | EQ High Frequency | 500Hz to 16.0kHz | 28 to 58 | table#3
9 | EQ High Gain | -12 to +12dB | 52 to 76
10 | Dry/Wet | D63>W to D=W to D<W=63 | 1 to 127 | (table#15)
11
12
13
14 | Drive | 0 to 127 | 0 to 127
15 | LPF Cutoff | 1kHz to Thru | 34 to 60 | table#3
16 | Output Level | 0 to 127 | 0 to 127 | (table#18)
TREMOLO1, 3, EP TREMOLO, GT TREMOLO2,
ROTARY SP4
MSB = 70
(All the DSP blocks)
No. | Parameter | Display | Value | See Table | Control
1 | LFO Frequency | 0.00Hz to 39.7Hz | 0 to 127 | table#1 | *
2 | AM Depth | 0 to 127 | 0 to 127
3 | PM Depth | 0 to 127 | 0 to 127
4
5
6 | EQ Low Frequency | 32Hz to 2.0kHz | 4 to 40 | table#3
7 | EQ Low Gain | -12 to +12dB | 52 to 76
8 | EQ High Frequency | 500Hz to 16.0kHz | 28 to 58 | table#3
9 | EQ High Gain | -12 to +12dB | 52 to 76
10
11 | EQ Mid Frequency | 100Hz to 10.0kHz | 14 to 54 | table#3
12 | EQ Mid Gain | -12 to +12dB | 52 to 76
13 | EQ Mid Width | 0.1 to 12.0 | 1 to 120
14 | LFO Phase Difference | -180 to +180deg (resolution=3deg.) | 4 to 124
15 | Input Mode | mono/stereo | 0 to 1
16
AUTO PAN1, 2, EP AUTOPAN, TREMOLO2,
GT TREMOLO1, ROTARY SP2, 3, 7
MSB = 71,
(All the DSP blocks)
LSB = 0,16,17,18,19, 20, 21, 22
No. | Parameter | Display | Value | See Table | Control
1 | LFO Frequency | 0.00Hz to 39.7Hz | 0 to 127 | table#1 | *
2 | L/R Depth | 0 to 127 | 0 to 127
3 | F/R Depth | 0 to 127 | 0 to 127
4 | PAN Direction | L<->R, L->R, L<-R, Lturn, Rturn, L/R | 0 to 5
5
6 | EQ Low Frequency | 32Hz to 2.0kHz | 4 to 40 | table#3
7 | EQ Low Gain | -12 to +12dB | 52 to 76
8 | EQ High Frequency | 500Hz to 16.0kHz | 28 to 58 | table#3
9 | EQ High Gain | -12 to +12dB | 52 to 76
10
11 | EQ Mid Frequency | 100Hz to 10.0kHz | 14 to 54 | table#3
12 | EQ Mid Gain | -12 to +12dB | 52 to 76
13 | EQ Mid Width | 0.1 to 12.0 | 1 to 120
14
15
16
AUTO PAN3
MSB = 71, LSB = 1
(All the DSP blocks)
No. | Parameter | Display | Value | See Table | Control
1 | LFO Frequency | 0.00Hz to 39.7Hz | 0 to 127 | table#1 | *
2 | L/R Depth | 0 to 127 | 0 to 127
3 | F/R Depth | 0 to 127 | 0 to 127
4 | PAN Direction | L<->R, L->R, L<-R, Lturn, Rturn, L/R | 0 to 5
5 | LFO Wave | 0 to 28 | 0 to 28
6 | EQ Low Frequency | 32Hz to 2.0kHz | 4 to 40 | table#3
7 | EQ Low Gain | -12 to +12dB | 52 to 76
8 | EQ High Frequency | 500Hz to 16.0kHz | 28 to 58 | table#3
9 | EQ High Gain | -12 to +12dB | 52 to 76
10
11 | EQ Mid Frequency | 100Hz to 10.0kHz | 14 to 54 | table#3
12 | EQ Mid Gain | -12 to +12dB | 52 to 76
13 | EQ Mid Width | 0.1 to 12.0 | 1 to 120
14
15 | Input Mode | Mono, Stereo | 0 to 1
16
PHASER 1, EP PHASER1, 2, 3
MSB = 72, LSB = 0, 16, 17, 18
(Chorus and all the DSP blocks)
No. | Parameter | Display | Value | See Table | Control
1 | LFO Frequency | 0.00Hz to 39.7Hz | 0 to 127 | table#1
2 | LFO Depth | 0 to 127 | 0 to 127 | (table#19)
3 | Phase Shift Offset | 0 to 127 | 0 to 127
4 | Feedback Level | -63 to +63 | 1 to 127 | (table#16)
5
6 | EQ Low Frequency | 32Hz to 2.0kHz | 4 to 40 | table#3
7 | EQ Low Gain | -12 to +12dB | 52 to 76
8 | EQ High Frequency | 500Hz to 16.0kHz | 28 to 58 | table#3
9 | EQ High Gain | -12 to +12dB | 52 to 76
10 | Dry/Wet | D63>W to D=W to D<W63 | 1 to 127 | (table#15) | *
11 | Stage | 4 to 22 | 4 to 22
12 | Diffusion | mono/stereo | 0 to 1
13
14
15
16
PHASER 2
MSB = 72, LSB = 8
(Chorus and all the DSP blocks)
No. | Parameter | Display | Value | See Table | Control
1 | LFO Frequency | 0.00Hz to 39.7Hz | 0 to 127 | table#1
2 | LFO Depth | 0 to 127 | 0 to 127 | (table#19)
3 | Phase Shift Offset | 0 to 127 | 0 to 127
4 | Feedback Level | -63 to +63 | 1 to 127 | (table#16)
5
6 | EQ Low Frequency | 32Hz to 2.0kHz | 4 to 40 | table#3
7 | EQ Low Gain | -12 to +12dB | 52 to 76
8 | EQ High Frequency | 500Hz to 16.0kHz | 28 to 58 | table#3
9 | EQ High Gain | -12 to +12dB | 52 to 76
10 | Dry/Wet | D63>W to D=W to D<W63 | 1 to 127 | (table#15) | *
11 | Stage | 3 to 11 | 3 to 11
12
13 | LFO Phase Difference | -180deg to +180deg (resolution=3deg.) | 4 to 124
14
15
16
DIST HEAVY
MSB = 73, LSB = 0
OVERDRIVE
MSB = 74, LSB = 0
(All the DSP blocks)
No. | Parameter | Display | Value | See Table | Control
1 | Drive | 0 to 127 | 0 to 127 |  | *
2 | EQ Low Frequency | 32Hz to 2.0kHz | 4 to 40 | table#3
3 | EQ Low Gain | -12 to +12dB | 52 to 76
4 | LPF Cutoff | 1.0kHz to Thru | 34 to 60 | table#3
5 | Output Level | 0 to 127 | 0 to 127 | (table#18)
6
7 | EQ Mid Frequency | 100Hz to 10.0kHz | 14 to 54 | table#3
8 | EQ Mid Gain | -12 to +12dB | 52 to 76
9 | EQ Mid Width | 0.1 to 12.0 | 1 to 120
10 | Dry/Wet | D63>W to D=W to D<W63 | 1 to 127 | (table#15)
11 | Edge (Clip Curve) | 0 to 127 (mild to sharp) | 0 to 127
12
13
14
15
16
COMP+DIST1,2
MSB = 73, LSB = 1, 16
(All the DSP blocks)
No. | Parameter | Display | Value | See Table | Control
1 | Drive | 0 to 127 | 0 to 127 |  | *
2 | EQ Low Frequency | 32Hz to 2.0kHz | 4 to 40 | table#3
3 | EQ Low Gain | -12 to +12dB | 52 to 76
4 | LPF Cutoff | 1.0kHz to Thru | 34 to 60 | table#3
5 | Output Level | 0 to 127 | 0 to 127 | (table#18)
6
7 | EQ Mid Frequency | 100Hz to 10.0kHz | 14 to 54 | table#3
8 | EQ Mid Gain | -12 to +12dB | 52 to 76
9 | EQ Mid Width | 0.1 to 12.0 | 1 to 120
10 | Dry/Wet | D63>W to D=W to D<W63 | 1 to 127 | (table#15)
11 | Edge (Clip Curve) | 0 to 127 (mild to sharp) | 0 to 127
12 | Attack | 1ms to 40ms | 0 to 19 | table#8
13 | Release | 10ms to 680ms | 0 to 15 | table#9
14 | Threshold | -48dB to -6dB | 79 to 121
15 | Ratio | 1.0 to 20.0 | 0 to 7 | table#10
16
ST DIST
MSB = 73, LSB = 8
ST OD
MSB = 74, LSB = 8
(All the DSP blocks)
No. | Parameter | Display | Value | See Table | Control
1 | Drive | 0 to 127 | 0 to 127 |  | *
2 | EQ Low Frequency | 32Hz to 2.0kHz | 4 to 40 | table#3
3 | EQ Low Gain | -12 to +12dB | 52 to 76
4 | LPF Cutoff | 1kHz to Thru | 34 to 60
5 | Output Level | 0 to 127 | 0 to 127 | (table#18)
6
7 | EQ Mid Frequency | 100Hz to 10.0kHz | 14 to 54 | table#3
8 | EQ Mid Gain | -12 to +12dB | 52 to 76
9 | EQ Mid Width | 0.1 to 12.0 | 1 to 120
10 | Dry/Wet | D63>W to D=W to D<W63 | 1 to 127 | (table#15)
11 | Edge (Clip Curve) | 0 to 127 | 0 to 127
12
13
14
15
16
AMP SIM1, DIST HARD, DIST HARD2,
DIST SOFT, DIST SOFT2
MSB = 75, LSB = 0,16,17, 22, 23
(All the DSP blocks)
No. | Parameter | Display | Value | See Table | Control
1 | Drive | 0 to 127 | 0 to 127 |  | *
2 | AMP Type | Off, Stack, Combo, Tube | 0 to 3
3 | LPF Cutoff | 1.0kHz to Thru | 34 to 60 | table#3
4 | Output Level | 0 to 127 | 0 to 127 | (table#18)
5
6
7
8
9
10 | Dry/Wet | D63>W to D=W to D<W63 | 1 to 127 | (table#15)
11 | Edge (Clip Curve) | 0 to 127 (mild to sharp) | 0 to 127
12
13
14
15
16
AMP SIM2
MSB = 75, LSB = 1
(All the DSP blocks)
No. | Parameter | Display | Value | See Table | Control
1 | Drive | 0 to 127 | 0 to 127 |  | *
2 | AMP Type | Off, Stack, Combo, Tube, Crunch, Hi gain, British | 0 to 6
3 | LPF Cutoff | 1.0kHz to Thru | 34 to 60 | table#3
4 | Output Level | 0 to 127 | 0 to 127 | (table#18)
5
6
7
8
9
10 | Dry/Wet | D63>W to D=W to D<W63 | 1 to 127 | (table#15)
11
12
13
14
15
16
ST AMP1, 3, ST DIST HARD, ST DIST SOFT
MSB = 75, LSB = 8, 18, 19, 20
ST AMP2, 4
MSB = 75, LSB = 21, 24
(All the DSP blocks)
No. | Parameter | Display | Value | See Table | Control
1 | Drive | 0 to 127 | 0 to 127 |  | *
2 | AMP Type | Off, Stack, Combo, Tube | 0 to 3
3 | LPF Cutoff | 1kHz to Thru | 34 to 60 | table#3
4 | Output Level | 0 to 127 | 0 to 127 | (table#18)
5
6
7
8
9
10 | Dry/Wet | D63>W to D=W to D<W63 | 1 to 127 | (table#15)
11 | Edge (Clip Curve) | 0 to 127 (mild to sharp) | 0 to 127
12
13
14
15
16
3BAND EQ, EQ DISCO, EQ TEL, ST 3BAND EQ
MSB = 76
(All the DSP blocks)
No. | Parameter | Display | Value | See Table | Control
1 | EQ Low Gain | -12 to +12dB | 52 to 76
2 | EQ Mid Frequency | 100Hz to 16.0kHz | 14 to 58 | table#3
3 | EQ Mid Gain | -12 to +12dB | 52 to 76
4 | EQ Mid Width | 0.1 to 12.0 | 1 to 120
5 | EQ High Gain | -12 to +12dB | 52 to 76
6 | EQ Low Frequency | 50Hz to 2.0kHz | 8 to 40 | table#3
7 | EQ High Frequency | 500Hz to 16.0kHz | 28 to 58 | table#3
8
9
10
11
12
13
14
15 | Input Mode | mono/stereo | 0 to 1
16
2BAND EQ
MSB = 77
(All the DSP blocks)
No. | Parameter | Display | Value | See Table | Control
1 | EQ Low Frequency | 32Hz to 2.0kHz | 4 to 40 | table#3
2 | EQ Low Gain | -12 to +12dB | 52 to 76
3 | EQ High Frequency | 500Hz to 16.0kHz | 28 to 58 | table#3
4 | EQ High Gain | -12 to +12dB | 52 to 76
5
6
7
8
9
10
11
12
13
14
15
16
AUTO WAH1, 2
MSB = 78, LSB = 0, 16
(All the DSP blocks)
No. | Parameter | Display | Value | See Table | Control
1 | LFO Frequency | 0.00Hz to 39.7Hz | 0 to 127 | table#1
2 | LFO Depth | 0 to 127 | 0 to 127 | (table#19)
3 | Cutoff Frequency Offset | 0 to 127 | 0 to 127 |  | *
4 | Resonance | 1.0 to 12.0 | 10 to 120
5
6 | EQ Low Frequency | 32Hz to 2.0kHz | 4 to 40 | table#3
7 | EQ Low Gain | -12 to +12dB | 52 to 76
8 | EQ High Frequency | 500Hz to 16.0kHz | 28 to 58 | table#3
9 | EQ High Gain | -12 to +12dB | 52 to 76
10 | Dry/Wet | D63>W to D=W to D<W63 | 1 to 127 | (table#15)
11 | Drive | 0 to 127 | 0 to 127
12
13
14
15
16
AT WAH+DST1, 2, AT WAH+OD1, 2
MSB = 78, LSB = 1, 2, 17, 18
(All the DSP blocks)
No. | Parameter | Display | Value | See Table | Control
1 | LFO Frequency | 0.00Hz to 39.7Hz | 0 to 127 | table#1
2 | LFO Depth | 0 to 127 | 0 to 127 | (table#19)
3 | Cutoff Frequency Offset | 0 to 127 | 0 to 127 |  | *
4 | Resonance | 1.0 to 12.0 | 10 to 120
5
6 | EQ Low Frequency | 32Hz to 2.0kHz | 4 to 40 | table#3
7 | EQ Low Gain | -12 to +12dB | 52 to 76
8 | EQ High Frequency | 500Hz to 16.0kHz | 28 to 58 | table#3
9 | EQ High Gain | -12 to +12dB | 52 to 76
10 | Dry/Wet | D63>W to D=W to D<W63 | 1 to 127 | (table#15)
11 | Drive | 0 to 127 | 0 to 127
12 | EQ Low Gain (distortion) | -12 to +12dB | 52 to 76
13 | EQ Mid Gain (distortion) | -12 to +12dB | 52 to 76
14 | LPF Cutoff | 1.0kHz to thru | 34 to 60 | table#3
15 | Output Level | 0 to 127 | 0 to 127 | (table#18)
16
PITCH CHG1, 2
MSB = 80, LSB = 0, 16
(All the DSP blocks)
No. | Parameter | Display | Value | See Table | Control
1 | Pitch | -24 to +24 | 40 to 88
2 | Initial Delay | 0.1mS to 400.0mS | 0 to 127 | table#7
3 | Fine 1 | -50 to +50 | 14 to 114
4 | Fine 2 | -50 to +50 | 14 to 114
5 | Feedback Level | -63 to +63 | 1 to 127
6
7
8
9
10 | Dry/Wet | D63>W to D=W to D<W63 | 1 to 127 | (table#15) | *
11 | Pan 1 | L63 to R63 | 1 to 127
12 | Output Level 1 | 0 to 127 | 0 to 127 | (table#18)
13 | Pan 2 | L63 to R63 | 1 to 127
14 | Output Level 2 | 0 to 127 | 0 to 127 | (table#18)
15
16
PITCH CHG3
MSB = 80, LSB = 1
(All the DSP blocks)
No. | Parameter | Display | Value | See Table | Control
1 | Pitch | -24 to +24 | 40 to 88
2 | Initial Delay | 0.1mS to 400.0mS | 0 to 127 | table#7
3 | Fine 1 | -50 to +50cent | 14 to 114
4 | Fine 2 | -50 to +50cent | 14 to 114
5 | Feedback Level | -63 to +63 | 1 to 127
6
7
8
9
10 | Dry/Wet | D63>W to D=W to D<W63 | 1 to 127 | (table#15) | *
11 | Pan 1 | L63 to R63 | 1 to 127
12 | Output Level 1 | 0 to 127 | 0 to 127 | (table#18)
13 | Pan 2 | L63 to R63 | 1 to 127
14 | Output Level 2 | 0 to 127 | 0 to 127 | (table#18)
15
16
HM ENHANCER1, 2
MSB = 81
(All the DSP blocks)
No. | Parameter | Display | Value | See Table | Control
1 | HPF Cutoff | 500Hz to 16.0kHz | 28 to 58
2 | Drive | 0 to 127 | 0 to 127
3 | Mix Level | 0 to 127 | 0 to 127
4
5
6
7
8
9
10
11
12
13
14
15
16
Parameter 10 Dry/Wet only affects insertion type effects.
(*1) Reverb Block
(*2) Chorus Block, DSP1 Block, DSP2 to 6 Block