## Sheet1
Parameters marked with a * in the "Control" column can be controlled from an AC1 (assignable controller 1) etc. However, these only affect insertion type effects.
TOUCH WAH1
MSB = 82, LSB = 0
(All the DSP blocks)
No. | Parameter | Display | Value | See Table | Control
1 | Sensitivity | 0 to 127 | 0 to 127
2 | Cutoff Frequency Offset | 0 to 127 | 0 to 127 |  | *
3 | Resonance | 1.0 to 12.0 | 10 to 120
4
5
6 | EQ Low Frequency | 32Hz to 2.0kHz | 4 to 40 | table#3
7 | EQ Low Gain | -12 to +12dB | 52 to 76
8 | EQ High Frequency | 500Hz to 16.0kHz | 28 to 58 | table#3
9 | EQ High Gain | -12 to +12dB | 52 to 76
10 | Dry/Wet | D63>W to D=W to D<W63 | 1 to 127 | (table#15)
11 | Drive | 0 to 127 | 0 to 127
12
13
14
15
16
TC WAH+DIST1, 2
MSB = 82, LSB = 1, 16
(All the DSP blocks)
No. | Parameter | Display | Value | See Table | Control
1 | Sensitivity | 0 to 127 | 0 to 127
2 | Cutoff Frequency Offset | 0 to 127 | 0 to 127 |  | *
3 | Resonance | 1.0 to 12.0 | 10 to 120
4
5
6 | EQ Low Frequency | 32Hz to 2.0kHz | 4 to 40 | table#3
7 | EQ Low Gain | -12 to +12dB | 52 to 76
8 | EQ High Frequency | 500Hz to 16.0kHz | 28 to 58 | table#3
9 | EQ High Gain | -12 to +12dB | 52 to 76
10 | Dry/Wet | D63>W to D=W to D<W63 | 1 to 127 | (table#15)
11 | Drive | 0 to 127 | 0 to 127
12
13
14
15
16
TOUCH WAH2, CLAVI TC WAH, EP TC WAH
MSB = 82, LSB = 8, 18, 19
(All the DSP blocks)
No. | Parameter | Display | Value | See Table | Control
1 | Sensitivity | 0 to 127 | 0 to 127
2 | Cutoff Frequency Offset | 0 to 127 | 0 to 127 |  | *
3 | Resonance | 1.0 to 12.0 | 10 to 120
4
5
6 | EQ Low Frequency | 32Hz to 2.0kHz | 4 to 40 | table#3
7 | EQ Low Gain | -12 to +12dB | 52 to 76
8 | EQ High Frequency | 500Hz to 16.0kHz | 28 to 58 | table#3
9 | EQ High Gain | -12 to +12dB | 52 to 76
10 | Dry/Wet | D63>W to D=W to D<W63 | 1 to 127 | (table#15)
11 | Drive | 0 to 127 | 0 to 127
12 | EQ Low Gain (distortion) | -12 to +12dB | 52 to 76
13 | EQ Mid Gain (distortion) | -12 to +12dB | 52 to 76
14 | LPF Cutoff | 1.0kHz to thru | 34 to 60 | table#3
15 | Output Level | 0 to 127 | 0 to 127 | (table#18)
16 | Release | 10 to 680mS | 52 to 67 | table#12
TC WAH+OD1, 2
MSB = 82, LSB = 2, 17
(All the DSP blocks)
No. | Parameter | Display | Value | See Table | Control
1 | Sensitivity | 0 to 127 | 0 to 127
2 | Cutoff Frequency Offset | 0 to 127 | 0 to 127 |  | *
3 | Resonance | 1.0 to 12.0 | 10 to 120
4
5
6 | EQ Low Frequency | 32Hz to 2.0kHz | 4 to 40 | table#3
7 | EQ Low Gain | -12 to +12dB | 52 to 76
8 | EQ High Frequency | 500Hz to 16.0kHz | 28 to 58 | table#3
9 | EQ High Gain | -12 to +12dB | 52 to 76
10 | Dry/Wet | D63>W to D=W to D<W63 | 1 to 127 | (table#15)
11 | Drive | 0 to 127 | 0 to 127
12 | EQ Low Gain (distortion) | -12 to +12dB | 52 to 76
13 | EQ Mid Gain (distortion) | -12 to +12dB | 52 to 76
14 | LPF Cutoff | 1.0kHz to thru | 34 to 60 | table#3
15 | Output Level | 0 to 127 | 0 to 127 | (table#18)
16 | Release | 10 to 680mS | 52 to 67 | table#12
COMPRESSOR
MSB = 83
(All the DSP blocks)
No. | Parameter | Display | Value | See Table | Control
1 | Attack | 1 to 40ms | 0 to 19 | table#8
2 | Release | 10 to 680ms | 0 to 15 | table#9
3 | Threshold | -48 to -6dB | 79-121
4 | Ratio | 1.0 to 20.0 | 0 to 7 | table#10
5 | Output Level | 0 to 127 | 0 to 127 | (table#18)
6
7
8
9
10
11
12
13
14
15
16
NOISE GATE
MSB = 84
(All the DSP blocks)
No. | Parameter | Display | Value | See Table | Control
1 | Attack | 1 to 40ms | 0 to 19 | table#8
2 | Release | 10 to 680ms | 0 to 15 | table#9
3 | Threshold | -72 to -30dB | 55 to 97
4 | Output Level | 0 to 127 | 0 to 127 | (table#18)
5
6
7
8
9
10
11
12
13
14
15
16
VCE CANCEL
MSB = 85
(All the DSP blocks)
No. | Parameter | Display | Value | See Table | Control
1
2
3
4
5
6
7
8
9
10
11 | Low Adjust | 0 to 26 | 0 to 26
12 | High Adjust | 0 to 26 | 0 to 26
13
14
15
16
2WAY ROT SP
MSB = 86, LSB = 0
(All the DSP blocks)
No. | Parameter | Display | Value | See Table | Control
1 | Rotor Speed | 0.0Hz to 39.7Hz | 0 to 127 | table#1 | *
2 | Drive Low | 0 to 127 | 0 to 127
3 | Drive High | 0 to 127 | 0 to 127
4 | Low/High | L63>H to L=H to L<H63 | 1 to 127
5
6 | EQ Low Frequency | 32Hz to 2.0kHz | 4 to 40 | table#3
7 | EQ Low Gain | -12 to +12dB | 52 to 76
8 | EQ High Frequency | 500Hz to 16.0kHz | 28 to 58 | table#3
9 | EQ High Gain | -12 to +12dB | 52 to 76
10
11 | Crossover Frequency | 100Hz to 10.0kHz | 14 to 54 | table#3
12 | Mic L-R Angle | 0deg to 180deg (resolution=3deg.) | 0 to 60
13
14
15
16
DST+2ROT SP
MSB = 86, LSB = 1
OD+2ROT SP
MSB = 86, LSB = 2
(All the DSP blocks)
No. | Parameter | Display | Value | See Table | Control
1 | Rotor Speed | 0.0 to 39.7Hz | 0 to 127 | table#1 | *
2 | Drive Low | 0 to 127 | 0 to 127
3 | Drive High | 0 to 127 | 0 to 127
4 | Low/High Balance | L63>H to L=H to L<H=63 | 1 to 127
5
6 | EQ Low Frequency | 32Hz to 2.0kHz | 4 to 40 | table#3
7 | EQ Low Gain | -12 to +12dB | 52 to 76
8 | EQ High Frequency | 500Hz to 16.0kHz | 28 to 58 | table#3
9 | EQ High Gain | -12 to +12dB | 52 to 76
10
11 | Crossover Frequency | 100Hz to 10.0kHz | 14 to 54 | table#3
12 | Mic L-R Angle | 0 to 180deg | 0 to 60
13
14 | Drive | 0 to 127 | 0 to 127
15 | LPF Cutoff | 1kHz to Thru | 34 to 60
16 | Output Level | 0 to 127 | 0 to 127 | (table#18)
AMP+2ROT SP
MSB = 86, LSB = 3
(All the DSP blocks)
No. | Parameter | Display | Value | See Table | Control
1 | Rotor Speed | 0.0 to 39.7Hz | 0 to 127 | table#1 | *
2 | Drive Low | 0 to 127 | 0 to 127
3 | Drive High | 0 to 127 | 0 to 127
4 | Low/High Balance | L63>H to L=H to L<H=63 | 1 to 127
5
6 | EQ Low Frequency | 32Hz to 2.0kHz | 4 to 40 | table#3
7 | EQ Low Gain | -12 to +12dB | 52 to 76
8 | EQ High Frequency | 500Hz to 16.0kHz | 28 to 58 | table#3
9 | EQ High Gain | -12 to +12dB | 52 to 76
10
11 | Crossover Frequency | 100Hz to 10.0kHz | 14 to 54 | table#3
12 | Mic L-R Angle | 0 to 180deg | 0 to 60
13 | AMP Type | Off, Stack, Combo, Tube | 0 to 3
14 | Drive | 0 to 127 | 0 to 127
15 | LPF Cutoff | 1kHz to Thru | 34 to 60
16 | Output Level | 0 to 127 | 0 to 127 | (table#18)
ENS DETUNE
MSB = 87
(Chorus and all the DSP blocks)
No. | Parameter | Display | Value | See Table | Control
1 | Detune | -50 to +50cent | 14 to 114
2 | Lch Init Delay | 0.0mS to 50mS | 0 to 127 | table#2
3 | Rch Init Delay | 0.0mS to 50mS | 0 to 127 | table#2
4
5
6
7
8
9
10 | Dry/Wet | D63>W to D=W to D<W63 | 1 to 127 | (table#15) | *
11 | EQ Low Frequency | 32Hz to 2.0kHz | 4 to 40 | table#3
12 | EQ Low Gain | -12 to +12dB | 52 to 76
13 | EQ High Frequency | 500Hz to 16.0kHz | 28 to 58 | table#3
14 | EQ High Gain | -12 to +12dB | 52 to 76
15
16
AMBIENCE
MSB = 88
(All the DSP blocks)
No. | Parameter | Display | Value | See Table | Control
1 | Delay Time | 0.0mS to 50mS | 0 to 127 | table#2
2 | Output Phase | normal/inverse | 0 to 1
3
4
5
6 | EQ Low Frequency | 32Hz to 2.0kHz | 4 to 40 | table#3
7 | EQ Low Gain | -12 to +12dB | 52 to 76
8 | EQ High Frequency | 500Hz to 16.0kHz | 28 to 58 | table#3
9 | EQ High Gain | -12 to +12dB | 52 to 76
10 | Dry/Wet | D63>W to D=W to D<W63 | 1 to 127 | (table#15) | *
11
12
13
14
15
16
TALKING MOD
MSB = 93
(All the DSP blocks)
No. | Parameter | Display | Value | See Table | Control
1 | Vowel | a, i, u, e, o | 0 to 4 |  | *
2 | Move speed | 1 to 62 | 1 to 62
3 | Drive | 0 to 127 | 0 to 127
4 | Output Level | 0 to 127 | 0 to 127 | (table#18)
5
6
7
8
9
10
11
12
13
14
15
16
LO-FI
MSB = 94
(All the DSP blocks)
No. | Parameter | Display | Value | See Table | Control
1 | Sampling Freq Control | 44.1kHz to 345Hz | 0 to 127 | table#13
2 | Word Length | 1 to 127 | 1 to 127
3 | Output Gain | -6 to +36dB | 0 to 42
4 | LPF Cutoff | 63Hz to Thru | 10 to 60 | table#3
5 | Filter Type | Thru, PowerBass, Radio, Tel, Clean, Low | 0 to 5
6 | LPF Resonance | 1.0 to 12.0 | 10 to 120
7 | Bit Assign | 0 to 6 | 0 to 6
8 | Emphasis | Off/On | 0 to 1
9
10 | Dry/Wet | D63>W to D=W to D<W63 | 1 to 127 | (table#15) | *
11
12
13
14
15 | Input Mode | mono/stereo
16
DST+DELAY1, 2, OD+DELAY1, 2
MSB = 95
(All the DSP blocks)
No. | Parameter | Display | Value | See Table | Control
1 | Lch Delay Time | 0.1 to 1638.3ms | 1 to 16383
2 | Rch Delay Time | 0.1 to 1638.3ms | 1 to 16383
3 | Delay Feedback Time | 0.1 to 1638.3ms | 1 to 16383
4 | Delay Feedback Level | -63 to +63 | 1 to 127 | (table#16)
5 | Delay Mix | 0 to 127 | 0 to 127
6 | Dist Drive | 0 to 127 | 0 to 127
7 | Dist Output Level | 0 to 127 | 0 to 127 | (table#18)
8 | Dist EQ Low Gain | -12 to +12dB | 52 to 76
9 | Dist EQ Mid Gain | -12 to +12dB | 52 to 76
10 | Dry/Wet | D63>W to D=W to D<W63 | 1 to 127 | (table#15) | *
11
12
13
14
15
16
CMP+DST+DLY1, 2, CMP+OD+DLY1, 2
MSB = 96
(All the DSP blocks)
No. | Parameter | Display | Value | See Table | Control
1 | Delay Time | 0.1 to 1638.3ms | 1 to 16383
2 | Delay Feedback Level | -63 to +63 | 1 to 127 | (table#16)
3 | Delay Mix | 0 to 127 | 0 to 127
4 | Dist Drive | 0 to 127 | 0 to 127
5 | Dist Output Level | 0 to 127 | 0 to 127 | (table#18)
6 | Dist EQ Low Gain | -12 to +12dB | 52 to 76
7 | Dist EQ Mid Gain | -12 to +12dB | 52 to 76
8
9
10 | Dry/Wet | D63>W to D=W to D<W63 | 1 to 127 | (table#15) | *
11 | Comp. Attack | 1ms to 40ms | 0 to 19 | table#8
12 | Comp. Release | 10ms to 680ms | 0 to 15 | table#9
13 | Comp. Threshold | -48dB to -6dB | 79 to 121
14 | Comp. Ratio | 1.0 to 20.0 | 0 to 7 | table#10
15
16
WH+DST+DLY1, 2, WH+OD+DLY1, 2
MSB = 97
(All the DSP blocks)
No. | Parameter | Display | Value | See Table | Control
1 | Delay Time | 0.1 to 1638.3ms | 1 to 16383
2 | Delay Feedback Level | -63 to +63 | 1 to 127 | (table#16)
3 | Delay Mix | 0 to 127 | 0 to 127
4 | Dist Drive | 0 to 127 | 0 to 127
5 | Dist Output Level | 0 to 127 | 0 to 127 | (table#18)
6 | Dist EQ Low Gain | -12 to +12dB | 52 to 76
7 | Dist EQ Mid Gain | -12 to +12dB | 52 to 76
8
9
10 | Dry/Wet | D63>W to D=W to D<W63 | 1 to 127 | (table#15) | *
11 | Wah Sensitivity | 0 to 127 | 0 to 127
12 | Wah Cutoff Freq Offset | 0 to 127 | 0 to 127
13 | Wah Resonance | 1.0 to 12.0 | 10 to 120
14 | Wah Release | 10 to 680ms | 52 to 67 | table#12
15
16
V_DIST HARD
MSB = 98, LSB = 0
V_DIST SOFT
MSB = 98, LSB = 2
(All the DSP blocks)
No. | Parameter | Display | Value | See Table | Control
1 | Overdrive | 0 to 100% | 0 to 100
2 | Device | Transistor/Vintage Tube/Dist1/Dist2/Fuzz | 0 to 4
3 | Speaker | Flat/Stack/Combo/Twin/Radio/Megaphone | 0 to 5
4 | Presence | 0 to 20 | 0 to 20
5 | Output Level | 0 to 100% | 0 to 100
6
7
8
9
10 | Dry/Wet Balance | D63>W to D=W to D<W63 | 1 to 127 | (table#15) | *
11
12
13
14
15
16
V DST H+DLY
MSB = 98, LSB = 1
V_DST S+DLY
MSB = 98, LSB = 3
(All the DSP blocks)
No. | Parameter | Display | Value | See Table | Control
1 | Overdrive | 0 to 100% | 0 to 100
2 | Device | Transistor/Vintage Tube/Dist1/Dist2/Fuzz | 0 to 4
3 | Speaker | Flat/Stack/Combo/Twin/Radio/Megaphone | 0 to 5
4 | Presence | 0 to 20 | 0 to 20
5 | Output Level | 0 to 100% | 0 to 100
6 | Delay Time L | 0.1 to 1638.3ms | 1 to 16383
7 | Delay Time R | 0.1 to 1638.3ms | 1 to 16383
8 | Delay Feedback Time | 0.1 to 1638.3ms | 1 to 16383
9 | Delay Feedback Level | -63 to +63 | 1 to 127 | (table#16)
10 | Dry/Wet Balance | D63>W to D=W to D<W63 | 1 to 127 | (table#15) | *
11 | Delay Mix | 0 to 127 | 0 to 127
12 | Feedback High Dump | 0.1 to 1.0 | 1 to 10
13
14
15
16
DUAL ROT SP1, 2
MSB = 99
(All the DSP blocks)
No. | Parameter | Display | Value | See Table | Control
1 | Rotor Speed Slow | 0.0 to 2.65Hz | 0 to 63 | table#1
2 | Horn Speed Slow | 0.0 to 2.65Hz | 0 to 63 | table#1
3 | Rotor Speed Fast | 2.69 to 39.7Hz | 64 to 127 | table#1
4 | Horn Speed Fast | 2.69 to 39.7Hz | 64 to 127 | table#1
5 | Slow-Fast Time of R | 0 to 127 | 0 to 127
6 | Slow-Fast Time of H | 0 to 127 | 0 to 127
7 | Drive Low | 0 to 127 | 0 to 127
8 | Drive High | 0 to 127 | 0 to 127
9 | Low/High Balance | L63>H to L=H to L<H=63 | 1 to 127
10
11 | EQ Low Frequency | 32Hz to 2.0kHz | 4 to 40 | table#3
12 | EQ Low Gain | -12 to +12dB | 52 to 76
13 | EQ High Frequency | 500Hz to 16.0kHz | 28 to 58 | table#3
14 | EQ High Gain | -12 to +12dB | 52 to 76
15 | Mic L-R Angle | 0 to 180deg | 0 to 60
16 | Speed Control | Slow/Fast | 0/1 |  | *
DST+TDLY, OD+TDLY
MSB = 100
(All the DSP blocks)
No. | Parameter | Display | Value | See Table | Control
1 | Delay Time | 64th/3 to 4thx6 | 0 to 19 | table#14
2 | Delay Feedback Level | -63 to +63 | 1 to 127 | (table#16)
3 | Delay Mix | 0 to 127 | 0 to 127
4 | Dist Drive | 0 to 127 | 0 to 127
5 | Dist Output Level | 0 to 127 | 0 to 127 | (table#18)
6 | Dist EQ Low Gain | -12 to +12dB | 52 to 76
7 | Dist EQ Mid Gain | -12 to +12dB | 52 to 76
8 | L/R Diffusion | 1(-63ms) to 64(0ms) to 127(63ms) | 1 to 127
9 | Lag | 1(-63ms) to 64(0ms) to 127(63ms) | 1 to 127
10 | Dry/Wet | D63>W to D=W to D<W=63 | 1 to 127 | (table#15) | *
11
12
13
14
15
16
CMP+DST+TDL, CMP+OD+TDLY1, 2, 3, 4, 5, 6
MSB = 101
(All the DSP blocks)
No. | Parameter | Display | Value | See Table | Control
1 | Delay Time | 64th/3 to 4thx6 | 0 to 19 | table#14
2 | Delay Feedback Level | -63 to +63 | 1 to 127 | (table#16)
3 | Delay Mix | 0 to 127 | 0 to 127
4 | Dist Drive | 0 to 127 | 0 to 127
5 | Dist Output Level | 0 to 127 | 0 to 127 | (table#18)
6 | Dist EQ Low Gain | -12 to +12dB | 52 to 76
7 | Dist EQ Mid Gain | -12 to +12dB | 52 to 76
8 | L/R Diffusion | 1(-63ms) to 64(0ms) to 127(63ms) | 1 to 127
9 | Lag | 1(-63ms) to 64(0ms) to 127(63ms) | 1 to 127
10 | Dry/Wet | D63>W to D=W to D<W=63 | 1 to 127 | (table#15) | *
11 | Comp. Attack | 1ms to 40ms | 0 to 19 | table#8
12 | Comp. Release | 10ms to 680ms | 0 to 15 | table#9
13 | Comp. Threshold | -48dB to -6dB | 79 to 121
14 | Comp. Ratio | 1.0 to 20.0 | 0 to 7 | table#10
15
16
WH+DST+TDL, WH+OD+TDLY1, 2
MSB = 102
(All the DSP blocks)
No. | Parameter | Display | Value | See Table | Control
1 | Delay Time | 64th/3 to 4thx6 | 0 to 19 | table#14
2 | Delay Feedback Level | -63 to +63 | 1 to 127 | (table#16)
3 | Delay Mix | 0 to 127 | 0 to 127
4 | Dist Drive | 0 to 127 | 0 to 127
5 | Dist Output Level | 0 to 127 | 0 to 127 | (table#18)
6 | Dist EQ Low Gain | -12 to +12dB | 52 to 76
7 | Dist EQ Mid Gain | -12 to +12dB | 52 to 76
8 | L/R Diffusion | 1(-63ms) to 64(0ms) to 127(63ms) | 1 to 127
9 | Lag | 1(-63ms) to 64(0ms) to 127(63ms) | 1 to 127
10 | Dry/Wet | D63>W to D=W to D<W=63 | 1 to 127 | (table#15) | *
11 | Wah Sensitivity | 0 to 127 | 0 to 127
12 | Wah Cutoff Freq Offset | 0 to 127 | 0 to 127
13 | Wah Resonance | 1.0 to 12.0 | 10 to 120
14 | Wah Release | 10 to 680mS | 52 to 67 | table#12
15
16
V_DST H+TDLY,V_DST S+TDLY1, 2
MSB = 103
(All the DSP blocks)
No. | Parameter | Display | Value | See Table | Control
1 | Overdrive | 0 to 100% | 0 to 100
2 | Device | Transistor/Vintage Tube/Dist1/Dist2/Fuzz | 0 to 4
3 | Speaker | Flat/Stack/Combo/Twin/Radio/Megaphone | 0 to 5
4 | Presence | 0 to 20 | 0 to 20
5 | Output Level | 0 to 100% | 0 to 100
6 | Delay Time | 64th/3 to 4thx6 | 0 to 19 | table#14
7 | Delay Feedback Level | -63 to +63 | 1 to 127 | (table#16)
8 | L/R Diffusion | 1(-63ms) to 64(0ms) to 127(63ms) | 1 to 127
9 | Lag | 1(-63ms) to 64(0ms) to 127(63ms) | 1 to 127
10 | Dry/Wet Balance | D63>W to D=W to D<W63 | 1 to 127 | (table#15) | *
11 | Delay Mix | 0 to 127 | 0 to 127
12 | Feedback High Dump | 0.1 to 1.0 | 1 to 10
13
14
15
16
V_FLANGER
MSB = 104
(All the DSP blocks)
No. | Parameter | Display | Value | See Table | Control
1 | LFO Freq | 0.0 to 39.70[Hz] | 0 to 127 | table#1
2 | LFO Depth | 0 to 127 | 0 to 127 | (table#19)
3 | LFO Wave | Triangle, Sine, Random | 0 to 2
4 | Delay Offset | 0.09 to 36.21[ms] | 0 to 139 | table#23
5 | Feedback Level | -100 to +100[%] | 0 to 200
6 | EQ Low Frequency | 32[Hz] to 2.0[kHz] | 4 to 40 | table#3
7 | EQ Low Gain | -12 to +12[dB] | 52 to 76
8 | EQ High Frequency | 500[Hz] to 16.0[kHz] | 28 to 58 | table#3
9 | EQ High Gain | -12 to +12[dB] | 52 to 76
10 | Dry/Wet | D63>W to D=W to D<W63 | 1 to 127 | (table#15) | *
11 | EQ mid frequency | 100[Hz] to 10.0[kHz] | 14 to 54 | table#3
12 | EQ mid gain | -12 to +12[dB] | 52 to 76
13 | EQ mid width | 0.1 to 12.0 | 1 to 120
14 | Modulation Phase | -180 to +180[deg] | 0 to 16 | table#24
15 | Feedback High Damp | 0.1 to 1.0 | 1 to 10
16 | Analog Feel | 0 to 10 | 0 to 10
MBAND COMP
MSB = 105
(All the DSP blocks)
No. | Parameter | Display | Value | See Table | Control
1 | Type | Normal, Low, Mid, High, Low/High, Low/Mid, Mid/High, Full Bit, Wild, Attacky, Low End, Hard, Basic | 0 to 12
2 | Threshold Offset | -32 to +32 | 32 to 96 |  | *
3 | Low Gain Offset | -63 to +63 | 1 to 127
4 | Mid Gain Offset | -63 to +63 | 1 to 127
5 | High Gain Offset | -63 to +63 | 1 to 127
6
7
8
9
10
11
12
13
14
15
16
T_FLANGER
MSB = 107
(All the DSP blocks)
No. | Parameter | Display | Value | See Table | Control
1 | LFO Freq | 16th to 4thx8 | 5 to 21 | table#14
2 | LFO Depth | 0 to 127 | 0 to 127 | (table#19)
3 | Feedback Level | -63 to +63 | 1 to 127 | (table#17)
4 | Delay Offset | 0.0 to 50.0[ms] | 0 to 127 | table#2
5 | LFO Phase Reset | Off (free run) | 0
6 | EQ Low Frequency | 32[Hz] to 2.0[kHz] | 4 to 40 | table#3
7 | EQ Low Gain | -12 to +12[dB] | 52 to 76
8 | EQ High Frequency | 500[Hz] to 16.0[kHz] | 28 to 58 | table#3
9 | EQ High Gain | -12 to +12[dB] | 52 to 76
10 | Dry/Wet | D63>W to D=W to D<W63 | 1 to 127 | (table#15) | *
11 | EQ mid frequency | 100[Hz] to 10.0[kHz] | 14 to 54 | table#3
12 | EQ mid gain | -12 to +12[dB] | 52 to 76
13 | EQ mid width | 0.1 to 12.0 | 1 to 120
14 | LFO phase difference | -180 to +180[deg] | 4 to 124
15
16
T_PHASER
MSB = 108
(All the DSP blocks)
No. | Parameter | Display | Value | See Table | Control
1 | LFO Freq | 16th to 4thx8 | 5 to 21 | table#14
2 | LFO Depth | 0 to 127 | 0 to 127 | (table#19)
3 | Phase Shift Offset | 0 to 127 | 0 to 127
4 | Feedback Level | -63 to +63 | 1 to 127 | (table#16)
5 | LFO Phase Reset | Off (free run) | 0
6 | EQ Low Frequency | 32[Hz] to 2.0[kHz] | 4 to 40 | table#3
7 | EQ Low Gain | -12 to +12[dB] | 52 to 76
8 | EQ High Frequency | 500[Hz] to 16.0[kHz] | 28 to 58 | table#3
9 | EQ High Gain | -12 to +12[dB] | 52 to 76
10 | Dry/Wet | D63>W to D=W to D<W63 | 1 to 127 | (table#15) | *
11 | Stage | 3 to 11 | 3 to 11
12
13 | LFO phase difference | -180 to +180[deg] | 4 to 124
14
15
16
DYN FILTER
MSB = 109
(All the DSP blocks)
No. | Parameter | Display | Value | See Table | Control
1 | Filter Type | LPF (12dB), LPF (18dB), LPF (24dB), HPF, BPF, BEF | 0 to 5
2 | Sensitivity | 0 to 127 | 0 to 127 |  | *
3 | Dyna Level Offset | 0 to 127 | 0 to 127
4 | Resonance | -16 to +111 | 0 to 127
5 | Attack Time | 0.3 to 227[ms] | 0 to 127 | table#20
6 | Release Time | 2.6 to 2171[ms] | 0 to 127 | table#21
7 | Release Curve | 0 to 127 | 0 to 127
8 | Direction | Up, Down | 0 to 1
9 | Dyna Threshold Level | 0 to 127 | 0 to 127
10 | Dry/Wet | D63>W to D=W to D<W63 | 1 to 127 | (table#15)
11
12
13 | EQ Low Frequency | 32[Hz] to 2.0[kHz] | 4 to 40 | table#3
14 | EQ Low Gain | -12 to +12[dB] | 52 to 76
15 | EQ High Frequency | 500[Hz] to 16.0[kHz] | 28 to 58 | table#3
16 | EQ High Gain | -12 to +12[dB] | 52 to 76
DYN FLANGER
MSB = 110
(All the DSP blocks)
No. | Parameter | Display | Value | See Table | Control
1 | Sensitivity | 0 to 127 | 0 to 127 |  | *
2 | Delay Time Offset | 0 to 127 | 0 to 127
3 | Feedback Level | -63 to +63 | 1 to 127 | (table#17)
4 | Attack Time | 0.3 to 227[ms] | 0 to 127 | table#20
5 | Release Time | 2.6 to 2171[ms] | 0 to 127 | table#21
6 | Release Curve | 0 to 127 | 0 to 127
7 | Direction | Up, Down | 0 to 1
8 | Dyna Threshold Level | 0 to 127 | 0 to 127
9 | Dyna Level Offset | 0 to 127 | 0 to 127
10 | Dry/Wet | D63>W to D=W to D<W63 | 1 to 127 | (table#15)
11
12
13 | EQ Low Frequency | 32[Hz] to 2.0[kHz] | 4 to 40 | table#3
14 | EQ Low Gain | -12 to +12dB | 52 to 76
15 | EQ High Frequency | 500[Hz] to 16.0[kHz] | 28 to 58 | table#3
16 | EQ High Gain | -12 to +12[dB] | 52 to 76
DYN PHASER
MSB = 111
(All the DSP blocks)
No. | Parameter | Display | Value | See Table | Control
1 | Sensitivity | 0 to 127 | 0 to 127 |  | *
2 | Dyna Level Offset | 0 to 127 | 0 to 127
3 | Feedback Level | -63 to +63 | 1 to 127 | (table#16)
4 | Attack Time | 0.3 to 227[ms] | 0 to 127 | table#20
5 | Release Time | 2.6 to 2171[ms] | 0 to 127 | table#21
6 | Release Curve | 0 to 127 | 0 to 127
7 | Direction | Up, Down | 0 to 1
8 | Dyna Threshold Level | 0 to 127 | 0 to 127
9
10 | Dry/Wet | D63>W to D=W to D<W63 | 1 to 127 | (table#15)
11 | Stage | 4, 5, 6 | 4 to 6
12
13 | EQ Low Frequency | 32[Hz] to 2.0[kHz] | 4 to 40 | table#3
14 | EQ Low Gain | -12 to +12dB | 52 to 76
15 | EQ High Frequency | 500[Hz] to 16.0[kHz] | 28 to 58 | table#3
16 | EQ High Gain | -12 to +12[dB] | 52 to 76
DYN RINGMOD
MSB = 112
(All the DSP blocks)
No. | Parameter | Display | Value | See Table | Control
1 | Sensitivity | 0 to 127 | 0 to 127 |  | *
2 | HPF Cutoff Frequency | Thru(20[Hz]) to 8.0[kHz] | 0 to 52 | table#3
3 | LPF Cutoff Frequency | 1.0[kHz] to Thru (20.0[kHz]) | 34 to 60 | table#3
4 | Attack Time | 0.3 to 227[ms] | 0 to 127 | table#20
5 | Release Time | 2.6 to 2171[ms] | 0 to 127 | table#21
6 | Release Curve | 0 to 127 | 0 to 127
7 | Direction | Up, Down | 0 to 1
8 | Dyna Threshold Level | 0 to 127 | 0 to 127
9 | Dyna Level Offset | 0 to 127 | 0 to 127
10 | Dry/Wet | D63>W to D=W to D<W63 | 1 to 127 | (table#15)
11
12
13 | EQ Low Frequency | 32[Hz] to 2.0[kHz] | 4 to 40 | table#3
14 | EQ Low Gain | -12 to +12dB | 52 to 76
15 | EQ High Frequency | 500[Hz] to 16.0[kHz] | 28 to 58 | table#3
16 | EQ High Gain | -12 to +12[dB] | 52 to 76
RING MOD
MSB = 113
(All the DSP blocks)
No. | Parameter | Display | Value | See Table | Control
1 | Carrier Freq Coarse | 0.7[Hz] to 5[kHz] | 0 to 127 | table#22 | *
2 | Carrier Freq Fine | 0 to 127 | 0 to 127
3 | LFO Wave | Triangle, Sine | 0 to 1
4 | LFO Depth | 0 to 127 | 0 to 127 | (table#19)
5 | LFO Freq | 0.0 to 39.70[Hz] | 0 to 127 | table#1
6 | HPF Cutoff Frequency | Thru(20[Hz]) to 8.0[kHz] | 0 to 52 | table#3
7 | LPF Cutoff Frequency | 1.0[kHz] to Thru(20.0[kHz]) | 34 to 60 | table#3
8
9
10 | Dry/Wet | D63>W to D=W to D<W63 | 1 to 127 | (table#15)
11
12
13 | EQ Low Frequency | 32[Hz] to 2.0[kHz] | 4 to 40 | table#3
14 | EQ Low Gain | -12 to +12dB | 52 to 76
15 | EQ High Frequency | 500[Hz] to 16.0[kHz] | 28 to 58 | table#3
16 | EQ High Gain | -12 to +12[dB] | 52 to 76
ISOLATOR
MSB = 115
(All the DSP blocks)
No. | Parameter | Display | Value | See Table | Control
1 | On/off SW | Off, On | 0 to 1 |  | *
2 | Low Level | 0 to 127 | 0 to 127
3 | Mid Level | 0 to 127 | 0 to 127
4 | High Level | 0 to 127 | 0 to 127
5 | Low Mute | Off, On | 0 to 1
6 | Mid Mute | Off, On | 0 to 1
7 | High Mute | Off, On | 0 to 1
8
9
10
11
12
13
14
15
16
VIBE VIBRATE
MSB = 119
(All the DSP blocks)
No. | Parameter | Display | Value | See Table | Control
1 | Vibrate Speed | 0.00Hz to 39.7Hz | 0 to 127 | table#1
2 | Vibrate Depth (AM) | 0 to 127 | 0 to 127
3 | Vibrate Depth (PM) | 0 to 127 | 0 to 127
4
5
6 | EQ Low Frequency | 32Hz to 2.0kHz | 4 to 40 | table#3
7 | EQ Low Gain | -12 to +12dB | 52 to 76
8 | EQ High Frequency | 500Hz to 16.0kHz | 28 to 58 | table#3
9 | EQ High Gain | -12 to +12dB | 52 to 76
10 | Dry/Wet Balance | D63>W to D=W to D<W63 | 1 to 127 | (table#15)
11 | EQ Mid Frequency (*) | 100Hz to 10.0kHz | 14 to 54 | table#3
12 | EQ Mid Gain (*) | -12 to +12dB | 52 to 76
13 | EQ Mid Width (*) | 0.1 to 12.0 | 1 to 120
14 | LFO Phase Difference | -180 to +180deg (resolution=3deg.) | 4 to 124
15 | Input Mode | mono/stereo | 0 to 1
16 | Vibrate SW | Off, On | 0 to 1 |  | *
NO EFFECT
MSB = 0
(Reverb, Chorus and DSP1)
No. | Parameter | Display | Value | See Table | Control
1
2
3
4
5
6
7
8
9
10
11
12
13
14
15
16
THRU
MSB = 64
(All the DSP blocks)
No. | Parameter | Display | Value | See Table | Control
1
2
3
4
5
6
7
8
9
10
11
12
13
14
15
16
Parameter 10 Dry/Wet only affects insertion type effects.
(*1) Reverb Block
(*2) Chorus Block, DSP1 Block, DSP2 to 6 Block