## Sheet1
System Exclusive Messages (Universal Real Time Messages)
[7 empty] | [MIDI] | [9 empty] | [Song Creator]
MIDI Event | Data Format |  |  |  | Voice |  | MIDI Reception |  |  |  |  | MIDI Transmission |  |  |  |  | PLAY |  | REC
[5 empty] | Regular/Drum/Natural/Organ Voice | Mic/Vocal Harmony | Song | Right1 Right2 Right3 Left | Keyboard | Style | Extra | Right1 Right2 Right3 Left | M.Pad | Style | Song | Upper Lower | PLAY | REW | From panel operations
Master Volume [GM2] | F0 7F XN 04 01 SS TT F7 |  |  |  | O | X | O (Available for extra parts of a song) |  |  |  |  | O |  |  |  |  | O | O | X
11110000 F0 = Exclusive status
01111111 7F = Universal Real Time
0xxxnnnn XN = When N is received N=0 to F,whichever is received. X=ignored
00000100 04 = Sub-ID #1=Device Control Message
00000001 01 = Sub-ID #2=Master Volume
0sssssss SS = Volume LSB
0ttttttt TT = Volume MSB
11110111 F7 = End of Exclusive
Master Fine Tuning [GM2] | F0 7F XN 04 03 SS TT F7 |  |  |  | O | X | O (Available for extra parts of a song) |  |  |  |  | O |  |  |  |  | O | X | X
11110000 F0 = Exclusive status
01111111 7F = Universal Real Time
0xxxnnnn XN = When N is received N=0 to F,whichever is received. X=ignored
00000100 04 = Sub-ID #1=Device Control Message
00000011 03 = Sub-ID #2=Master Fine Tuning
0sssssss SS = Fine Tuning LSB
0ttttttt TT = Fine Tuning MSB
11110111 F7 = End of Exclusive
Master Coase Tuning [GM2] | F0 7F XN 04 04 SS TT F7 |  |  |  | O | X | O (Available for extra parts of a song) |  |  |  |  | O |  |  |  |  | O | X | X
11110000 F0 = Exclusive status
01111111 7F = Universal Real Time
0xxxnnnn XN = When N is received N=0 to F,whichever is received. X=ignored
00000100 04 = Sub-ID #1=Device Control Message
00000100 04 = Sub-ID #2=Master Coarse Tuning
00000000 00
0ttttttt TT = Coarse Tuning MSB
11110111 F7 = End of Exclusive
Reverb Parameter [GM2] | F0 7F XN 04 05 01 01 01 01 01 PP VV to F7 |  |  |  | O | O | O |  |  |  |  | O |  |  |  |  | O | O | X
11110000 F0 = Exclusive status
01111111 7F = Universal Real Time
0xxxnnnn XN = When N is received N=0 to F, whichever is received. X=ignored
00000100 04 = Sub-ID #1=Device Control Message
00000101 05 = Sub-ID #2=Global Parameter Control
00000001 01 = Slot path length = 1
00000001 01 = Parameter ID width = 1
00000001 01 = Value width = 1
00000001 01 = Slot path MSB = 1
00000001 01 = Slot path LSB = 1 (Reverb)
0ppppppp PP = Parameter to be controlled.
0vvvvvvv VV = Value for the Parameter.
:
11110111 F7 = End of Exclusive
| Parameter(pp) | Value(vv) | Display
| pp=0 Reverb Type | 0 to 8 | 0: RoomS
1: RoomM
2:RoomL
3:HallM
4:HallL(default)
8:GM Plate
| pp=1 Reverb Time | 0 to 127 | 0 to 11.0s
Chorus Parameter [GM2] | F0 7F XN 04 05 01 01 01 01 02 PP VV to F7 |  |  |  | O | O | O |  |  |  |  | O |  |  |  |  | O | O | X
11110000 F0 = Exclusive status
01111111 7F = Universal Real Time
0xxxnnnn XN = When N is received N=0 to F, whichever is received. X=ignored
00000100 04 = Sub-ID #1=Device Control Message
00000101 05 = Sub-ID #2=Global Parameter Control
00000001 01 = Slot path length = 1
00000001 01 = Parameter ID width = 1
00000001 01 = Value width = 1
00000001 01 = Slot path MSB = 1
000䀰0010 02 = Slot path LSB = 2 (Chorus)
0ppppppp PP = Parameter to be controlled.
0vvvvvvv VV = Value for the Parameter.
:
11110111 F7 = End of Exclusive
| Parameter(pp) | Value(vv) | Display
| pp=0 Chorus | Type 0 to 5 | 0:GM Chorus1
1:GM Chorus2
2:GM Chorus3 (default)
3:GM Chorus4
4:FB Chorus
5:GM Flanger
| pp=1 Mod Rate | 0 to 127 | 0 to 15.5Hz
| pp=2 Mod Depth | 0 to 127
| pp=3 Feedback | 0 to 127
| pp=4 Send to Reverb | 0 to 127
Channel Pressure (Aftertouch) [GM2] | F0 7F XN 09 01 0M PP RR to F7 |  |  |  | O | X | O | X | X | X | X | X | X | X | O | X | O | X | X
11110000 F0 = Exclusive status
01111111 7F = Universal Real Time
0xxxnnnn XN = When N is received N=0 to F, whichever is received. X=ignored
00001001 09 = Sub-ID #1=Controller Destination Setting
00000001 01 = Sub-ID #2=Controller Type:01(Channel Pressure)
0000mmmm 0M = MIDI Channel (00 to 0F)
0ppppppp PP = Controlled Parameter
0rrrrrrr RR = Data
:
11110111 F7 = End of Exclusive
Make sure to set both the controlled parameter and the range.
Parameters not set will be restored to their default values.
| Control Parameter(pp) | Data(RR) | Description | Default Value
| pp=00 Pitch Control | 28H to 58H | -24 to 0 to +24semitones | 40H
| pp=01 Filter Cutoff Control | 00H to 7FH | -9600 to 0 to +9450cents | 40H
| pp=02 Amplitude Control | 00H to 7FH | -100 to 0 to +100% | 40H
| pp=03 LFO Pitch Depth | 00H to 7FH | 0 to 127 | 00H
| pp=04 LFO Filter Depth | 00H to 7FH | 0 to 127 | 00H
| pp=05 LFO Amplitude Depth | 00H to 7FH | 0 to 127 | 00H
Controller (Control Change) [GM2] | F0 7F XN 09 03 0M CC PP RR to F7 |  |  |  | O | X | O | X | X | X | X | X | X | X | O | X | O | X | X
11110000 F0 = Exclusive status
01111111 7F = Universal Real Time
0xxxnnnn XN = When N is received N=0 to F, whichever is received. X=ignored
00001001 09 = Sub-ID #1=Controller Destination Setting
00000011 03 = Sub-ID #2=Controller Type:03(Control Change)
0000mmmm 0M = MIDI Channel (00 to 0F)
0ccccccc CC = Controller Number (01H to 1FH, 40H to 5FH)
0ppppppp PP = Controlled Parameter
0rrrrrrr RR = Range
:
11110111 F7 = End of Exclusive
Make sure to set both the controlled parameter and the range.
Parameters not set will be restored to their default values.
| Control Parameter(pp) | Data(RR) |  |  | Description | Default Value
| pp=00 Pitch Control | 28H to 58H |  |  | -24 to 0 to +24semitones | 40H
| pp=01 Filter Cutoff Control | 00H to 7FH |  |  | -9600 to 0 to +9450cents | 40H
| pp=02 Amplitude Control | 00H to 7FH |  |  | -100 to 0 to +100% | 40H
| pp=03 LFO Pitch Depth | 00H to 7FH |  |  | 0 to 127 | 00H
| pp=04 LFO Filter Depth | 00H to 7FH |  |  | 0 to 127 | 00H
| pp=05 LFO Amplitude Depth | 00H to 7FH |  |  | 0 to 127 | 00H
Key-Based Instrument Control [GM2] | F0 7F XN 0A 01 0M KK CC VV to F7 |  |  |  | O (Drum Only) | X | O | X | X | X | X | X | X | X | O | X | O | X | X
11110000 F0 = Exclusive status
01111111 7F = Universal Real Time
0xxxnnnn XN = When N is received N=0 to F, whichever is received. X=ignored
00001010 0A = Sub-ID #1=Key-Based Instrument Control
00000001 01 = Sub-ID #2=Controller
0000mmmm 0M = MIDI Channel (00 to 0F)
0kkkkkkk KK = Key Number
0ccccccc CC = Controller Number
0vvvvvvv VV = Value
:
11110111 F7 = End of Exclusive
Make sure to set both the controlled number and the value.
| Control Number(CC) | Value(VV) |  |  | Description | Default Value
| CC=07H Volume | 00H to 7FH |  |  | -100 to 0 to +100% | 40H
| CC=0AH Pan | 00H to 7FH (absolute) |  |  | L63 to C to R63 | (Preset value)
| CC=5BH Reverb Send Level | 00H to 7FH (absolute) |  |  | 0 to Max | (Preset value)
| CC=5DH Chorus Send Level | 00H to 7FH (absolute) |  |  | 0 to Max | (Preset value)
System Exclusive Messages (Universal Non-Real Time Messages)
|  |  |  | [MIDI] | [9 empty] | [Song Creator]
MIDI Event | Data Format | Voice |  | MIDI Reception |  |  |  |  | MIDI Transmission |  |  |  |  | PLAY |  | REC
|  | Regular/Drum/Natural/Organ Voice | Mic/Vocal Harmony | Song | Right1 Right2 Right3 Left | Keyboard | Style | Extra | Right1 Right2 Right3 Left | M.Pad | Style | Song | Upper Lower | PLAY | REW | From panel operations
GM1 System On [GM1] [GM2] | F0 7E XN 09 01 F7 | O | - | O |  |  |  |  | O |  |  |  |  | O | X | O
11110000 F0 = Exclusive status
01111110 7E = Universal Non-Real Time
0xxxnnnn XN = When N is received N=0 to F,whichever is received. X=ignored
00001001 09 = Sub-ID #1=General MIDI Message
00000001 01 = Sub-ID #2=General MIDI On
11110111 F7 = End of Exclusive
GM2 System On [GM2] | F0 7E XN 09 03 F7 | O | - | O |  |  |  |  | O |  |  |  |  | O | X | X
11110000 F0 = Exclusive status
01111110 7E = Universal Non-Real Time
0xxxnnnn XN = When N is received N=0 to F,whichever is received. X=ignored
00001001 09 = Sub-ID #1=General MIDI Message
00000011 03 = Sub-ID #2=General MIDI2 On
11110111 F7 = End of Exclusive
General MIDI System Off [GM1] [GM2] | F0 7E XN 09 02 F7 | O | - | O |  |  |  |  | O |  |  |  |  | O | X | X
11110000 F0 = Exclusive status
01111110 7E = Universal Non-Real Time
0xxxnnnn XN = When N is received N=0 to F, whichever is received. X=ignored
00001001 09 = Sub-ID #1=General MIDI Message
00000010 02 = Sub-ID #2=General MIDI Off
11110111 F7 = End of Exclusive
Scale/Octave Tuning [GM2] | F0 7E XN 08 08 JJ GG MM SS to F7 | O | X | O (Available for song parts) |  |  |  |  | O |  |  |  |  | O | X | X
11110000 F0 = Exclusive status
01111110 7E = Universal Non-Real Time
0xxxnnnn XN = When N is received N=0 to F, whichever is received. X=ignored
00001000 08 = Sub-ID #1=MIDI Tuning Standard
00001000 08 = Sub-ID #2=scale/octave tuning 1byte form
0jjjjjjj JJ = Channel/option byte1
bits 0 to 1 = channel 15 to 16
bits 2 to 6 = reserved
0ggggggg GG = Channel byte2 to bits0 to 6 = channel 8 to 14
0mmmmmmm MM = Channel byte2 to bits0 to 6 = channel 1 to 7
0sssssss SS = 12byte tuning offset of 12 semitones from C to B
00H means -64cent
40H means 0cent
7FH means +63cent
:
11110111 F7 = End of Exclusive