## Sheet1
System Exclusive Messages (Style)
[MIDI]
MIDI Event | Data Format |  | Voice |  | MIDI Reception |  |  |  |  | MIDI Transmission
|  |  | Regular/Drum/Natural/Organ Voice | Mic/Vocal Harmony | Song | Right1 Right2 Right3 Left | Keyboard | Style | Extra | Right1 Right2 Right3 Left | M.Pad | Style | Song | Upper Lower
Section Control | F0 43 7E 00 ss dd F7 |  | - | - | O |  |  |  |  | *
11110000 F0 = Exclusive status
01000011 43 = YAMAHA ID
01111110 7E = Style
00000000 00 =
0sssssss ss = Switch No.
00H INTRO A
01H INTRO B
02H INTRO C
03H INTRO D
08H MAIN A
09H MAIN B
0AH MAIN C
0BH MAIN D
10H FILL IN AA
11H FILL IN BB
12H FILL IN CC
13H FILL IN DD
18H BREAK FILL
20H ENDING A
21H ENDING B
22H ENDING C
23H ENDING D
0ddddddd dd = Switch On/Off
00H(Off)
7FH(On)
11110111 F7 = End of Exclusive
Tempo Control | F0 43 7E 01 t4 t3 t2 t1 F7 |  | - | - | O |  |  |  |  | *
11110000 F0 = Exclusive status
01000011 43 = YAMAHA ID
01111110 7E = Style
00000001 01 =
0ttttttt t4 = tempo4
0ttttttt t3 = tempo3
0ttttttt t2 = tempo2
0ttttttt t1 = tempo1
11110111 F7 = End of Exclusive
Chord Control | F0 43 7E tt d1 d2 d3 d4 F7 |  | - | - | O |  |  |  |  | *
Type1 (tt=02)
11110000 F0 = Exclusive status
01000011 43 = YAMAHA ID
01111110 7E = Style
00000010 02 = type 1
0ddddddd d1 = chord root(cr)
0ddddddd d2 = chord type(ct)
0ddddddd d3 = bass note(bn)
0ddddddd d4 = bass type(bt)
11110111 F7 = End of Exclusive
cr : Chord Root 0fffnnnn
fff: b or #, nnnn: note(root)
| 0000nnnn 0n bbb | 0fff0000 x0 reserved
| 0001nnnn 1n bb | 0fff0001 x1 C
| 0010nnnn 2n b | 0fff0010 x2 D
| 0011nnnn 3n natural | 0fff0011 x3 E
| 0100nnnn 4n # | 0fff0100 x4 F
| 0101nnnn 5n ## | 0fff0101 x5 G
| 0110nnnn 6n ### | 0fff0110 x6 A
0fff0111 x7 B
ct : Chord Type 0 to 34,127
| 00000000 00 0 Maj | 00010010 12 18 dim7
| 00000001 01 1 Maj6 | 00010011 13 19 7th
| 00000010 02 2 Maj7 | 00010100 14 20 7sus4
| 00000011 03 3 Maj7(#11) | 00010101 15 21 7b5
| 00000100 04 4 Maj(9) | 00010110 16 22 7(9)
| 00000101 05 5 Maj7(9) | 00010111 17 23 7(#11)
| 00000110 06 6 Maj6(9) | 00011000 18 24 7(13)
| 00000111 07 7 aug | 00011001 19 25 7(b9)
| 00001000 08 8 min | 00011010 1A 26 7(b13)
| 00001001 09 9 min6 | 00011011 1B 27 7(#9)
| 00001010 0A 10 min7 | 00011100 1C 28 Maj7aug
| 00001011 0B 11 min7b5 | 00011101 1D 29 7aug
| 00001100 0C 12 min(9) | 00011110 1E 30 1+8
| 00001101 0D 13 min7(9) | 00011111 1F 31 1+5
| 00001110 0E 14 min7(11) | 00100000 20 32 sus4
| 00001111 0F 15 minMaj7 | 00100001 21 33 1+2+5
| 00010000 10 16 minMaj7(9) | 00100010 22 34 cc
00010001 11 17 dim
| bn : On Bass Note | Same as Chord root
127:No bass chord
| bt : Bass Chord | Same as Chord type
127:No bass chord
Not received when Receive Chord System Exclusive Message Parameters is set to off.
Not transmitted when Transmit Chord System Exclusive Message Parameters is set to off.
| Type2 (tt=03) |  | - | - | O |  |  |  |  | X
11110000 F0 = Exclusive status
01000011 43 = YAMAHA ID
01111110 7E = Style
00000011 03 = type 2
0ddddddd dd = note1
0ddddddd dd = note2
0ddddddd dd = note3
:
0ddddddd dd = note10
11110111 F7 = End of Exclusive
*: Transmitted via panel operations
O: Available
System Exclusive Messages (XG)
[MIDI]
MIDI Event | Data Format | Voice |  | MIDI Reception |  |  |  |  | MIDI Transmission
|  | Regular/Drum/Natural/Organ Voice | Mic/Vocal Harmony | Song | Right1 Right2 Right3 Left | Keyboard | Style | Extra | Right1 Right2 Right3 Left | M.Pad | Style | Song | Upper Lower
XG Parameter Changes | F0 43 1n 4C hh mm ll dd to F7 | Refer to XG Parameter Change Table. |  | O *Refer to XG Parameter Change Table. |  |  |  |  | O *Refer to XG Parameter Change Table.
11110000 F0 = Exclusive status
01000011 43 = YAMAHA ID
0001nnnn 1n = Device Number n=always 0(when transmit), n=0 to F(when recieve)
01001100 4C = Model ID
0hhhhhhh hh = Address High
0mmmmmmm mm = Address Mid
0lllllll ll = Address Low
0ddddddd dd = Data
:
11110111 F7 = End of Exclusive
XG Bulk Dump | F0 43 0n 4C aa bb hh mm ll dd to dd cc F7 | Refer to XG Parameter Change Table. |  | O *Refer to XG Parameter Change Table. |  |  |  |  | O *Refer to XG Parameter Change Table.
11110000 F0 = Exclusive status
01000011 43 = YAMAHA ID
0000nnnn 0n = Device Number n=always 0(when transmit), n=0 to F(when recieve)
01001100 4C = Model ID
0aaaaaaa aa = Byte Count MSB
0bbbbbbb bb = Byte Count LSB
0hhhhhhh hh = Address High
0mmmmmmm mm = Address Mid
0lllllll ll = Address Low
0ddddddd dd = Data
:
0ddddddd dd = Data
0ccccccc cc = Checksum
11110111 F7 = End of Exclusive
XG Prameter Request | F0 43 3n 4C hh mm ll F7 | - | - | O *Refer to XG Parameter Change Table. |  |  |  |  | O *Refer to XG Parameter Change Table.
11110000 F0 = Exclusive status
01000011 43 = YAMAHA ID
0011nnnn 3n = Device Number n=always 0(when transmit), n=0 to F(when recieve)
01001100 4C = Model ID
0hhhhhhh hh = Address High
0mmmmmmm mm = Address Mid
0lllllll ll = Address Low
11110111 F7 = End of Exclusive
XG Dump Request | F0 43 2n 4C hh mm ll F7 | - | - | O *Refer to XG Parameter Change Table. |  |  |  |  | O *Refer to XG Parameter Change Table.
11110000 F0 = Exclusive status
01000011 43 = YAMAHA ID
0010nnnn 2n = Device Number n=always 0(when transmit), n=0 to F(when recieve)
01001100 4C = Model ID
0hhhhhhh hh = Address High
0mmmmmmm mm = Address Mid
0lllllll ll = Address Low
11110111 F7 = End of Exclusive
System Exclusive Messages (Hard Disk Recorder Control)
[MIDI]
MIDI Event | Data Format | Voice |  | MIDI Reception |  |  |  |  | MIDI Transmission
|  | Regular/Drum/Natural/Organ Voice | Mic/Vocal Harmony | Song | Right1 Right2 Right3 Left | Keyboard | Style | Extra | Right1 Right2 Right3 Left | M.Pad | Style | Song | Upper Lower
Hard Disk Recorder Control | F0 43 73 01 50 19 00 00 dd F7 | X | X | O |  |  |  |  | X | X | X | O | X
11110000 F0 = Exclusive status
01000011 43 = YAMAHA ID
01110011 73 = Tyros ID
00000001 01 = Model ID
01010000 50 = SubID
00011001 19 = SubID (Hard Disk Recorder Control)
00000000 00 = SubID
00000000 00 = SubID (Start/Stop Control)
0ddddddd dd = data dd=00H:Start, 01H:Stop, 02H:Pause
11110111 F7 = End of Exclusive
Controls start/stop of the audio song, but this is not synchronized with the MIDI song.
System Exclusive Messages Special Operators (Vocal Harmony Additional Parameters)
[MIDI]
MIDI Event | Data Format | Voice |  | MIDI Reception |  |  |  |  | MIDI Transmission
|  | Regular/Drum/Natural/Organ Voice | Mic/Vocal Harmony | Song | Right1 Right2 Right3 Left | Keyboard | Style | Extra | Right1 Right2 Right3 Left
Vocal Harmony Pitch to Note ON/OFF | F0 43 73 01 11 0n 50 00 dd F7 | X | O | O |  |  |  |  | *
11110000 F0 = Exclusive status
01000011 43 = YAMAHA ID
01110011 73 = Tyros ID
00000001 01 = Model ID
00010001 11 = Special Operators
0000nnnn 0n = Channel No. (Always 00)
01010000 50 = Vocal Harmony Additional Parameter Control No.
00000000 00 = Pitch to Note Parameter No.
0ddddddd dd = data (00H : Off, 01H : On)
11110111 F7 = End of Exclusive
Vocal Harmony Pitch to Note Part | F0 43 73 01 11 0n 50 01 dd F7 | X | O | O |  |  |  |  | *
11110000 F0 = Exclusive status
01000011 43 = YAMAHA ID
01110011 73 = Tyros ID
00000001 01 = Model ID
00010001 11 = Special Operators
0000nnnn 0n = Channel No. (Always 00)
01010000 50 = Vocal Harmony Additional Parameter Control No.
00000001 01 = Pitch to Note Part Parameter No.
0ddddddd dd = data 00H : Right1
01H : Right2
02H : Left
03H : (not used)
04H : Upper
11110111 F7 = End of Exclusive
Vocal Harmony Vocoder Part (Harmony Part(Panel)) | F0 43 73 01 11 0n 50 10 dd F7 | X | O | O |  |  |  |  | *
11110000 F0 = Exclusive status
01000011 43 = YAMAHA ID
01110011 73 = Tyros ID
00000001 01 = Model ID
00010001 11 = Special Operators
0000nnnn 0n = Channel No. (Always 00)
01010000 50 = Vocal Harmony Additional Parameter Control No.
00010000 10 = Vocoder Part Parameter No.
0ddddddd dd = data 00H : Off
01H : Upper
02H : Lower
11110111 F7 = End of Exclusive
*: Transmitted via panel operations
O: Available
System Exclusive Messages (Others)
[MIDI]
MIDI Event | Data Format | Voice |  | MIDI Reception |  |  |  |  | MIDI Transmission
|  | Regular/Drum/Natural/Organ Voice | Mic/Vocal Harmony | Song | Right1 Right2 Right3 Left | Keyboard | Style | Extra | Right1 Right2 Right3 Left | M.Pad | Style | Song | Upper Lower
Internal Clock | F0 43 73 01 02 F7 | - | - | O |  |  |  |  | X
00000001 01 = Model ID
00000010 02 = Internal Clock Substatus
External Clock | F0 43 73 01 03 F7 | - | - | O |  |  |  |  | X
00000001 01 = Model ID
00000011 03 = External Clock Substatus
Organ Flutes data Bulk Dump | F0 43 73 01 06 0B 00 00 01 06 0n [Bulk Data] sum F7 | O (Organ Flute) | X | O | O | X | X | O | l | X | X | O | X
01H Model ID
06H Bulk ID
0BH Bulk No. (Organ Flutes data Bulk Dump)
00H,00H,01H,06H Data Length :16bytes
1st Channel No. 0nH
2nd Footage [1'] 00 to 08H
3rd [1 1/3'] 00 to 08H
4th [1 3/5'] 00 to 08H
5th [2'] 00 to 08H
6th [2 2/3'] 00 to 08H
7th [4'] 00 to 08H
8th [5 1/3'] 00 to 08H
9th [8'] 00 to 08H
10th [16'] 00 to 08H
11th [Attack 2'] 00 to 08H
12th [Attack 2 2/3'] 00 to 08H
13th [Attack 4'] 00 to 08H
14th Settings [Attack Length] 00 to 08H
15th [Response] 00 to 08H
16th [Attack Mode] 00 to 01H 00H: Each, 01H: First
17th [Wave Variation] 00 to 01H 00H: Sine, 01H: Vintage
18th [Volume] 01 to 09H
19th [aux] 00H
20th [aux] 00H
21th [aux] 00H
22th [aux] 00H
sum Check Sum = 0-sum(BULK DATA)
MIDI Master Tuning | F0 43 1n 27 30 00 00 0m 0l cc F7 | O | O | O |  |  |  |  | X
11110000 F0 = Exclusive status
01000011 43 = YAMAHA ID
0001nnnn 1n n= always 0(when transmit), n=0 to F(when receive)
00100111 27 = Model ID of TG100
00110000 30 = Address High
00000000 00 = Address Mid
00000000 00 = Address Low
0000mmmm 0m = Master Tune MSB
0000llll 0l = Master Tune LSB
0ccccccc cc = don't care
11110111 F7 = End of Exclusive
*: Transmitted via panel operations
O: Available